## Sample code
Modul | Name | Description | v1.00(20191031) | v1.01(20200413) | v1.10(20201202) | v1.20(20210409) | v1.30(20220218) | v1.31(20231226) | v1.32(20251121) | v1.33(20260310)
ALL |  |  |  |  | 1:Modify Macro 2:Modify project file | 1:Modify Macro | 1:Modify Macro | 1:Fix bugs | 1:Modify Macro | 1:Add the Startup.A51 file, and add instruction for a single ADC conversion.
ADC | MG82F6D17_ADC_IVR | Through the IVREF 1.4v, calculate the P10 input voltage
| MG82F6D17_ADC_Window | ADC Window Detect
| MG82F6D17_ADC_ChannelScan | DMA for ADC Channel scan |  | Modify
| MG82F6D17_ADC_DMA | DMA for ADC
| MG82F6D17_ADC_12bit | ADC 12bit, P10 for input
| MG82F6D17_ADC_PWM_Trig | ADC conversion is triggered with a PCA0 overflow, and the ADC value is sent to XRAM by DMA |  |  |  |  | Modify
BOD | MG82F6D17_POW_BOD | BOD0,BOD1 |  |  |  | Modify |  |  | Modify
CLOCK | MG82F6D17_CLK_FsysSelect | Clock select |  | Modify
| MG82F6D17_CLK_ILRCO_P60OC | Set clock to ILRCO 32KHz,P60 output MCK/4
GPIO | MG82F6D17_GPIO_MODE | IO Mode |  |  |  |  | Modify
| MG82F6D17_GPIO_P6 | P6 |  |  |  |  | Add
| MG82F6D17_GPIO_P44P45P47 | P44(OCD_SCL)P45(OCD_SDA)P47(RST) used for GPIO |  |  |  |  | Modify
GPL | MG82F6D17_GPL_Sample | Bit Order Reversed CRC calculation(CCIT16 CRC16 0x1021) Flash automatic CRC calculation |  | Modify
I2C | MG82F6D17_I2C_Master | I2C Master |  |  | Modify
| MG82F6D17_I2C_Slave_INT | I2C Slave interrupt
IAP | MG82F6D17_IAP_Sample | IAP operation |  | Modify
| MG82F6D18_IAP_Loop | IAP operation, In a sector, store data by looping. |  |  |  | Add
| MG82F6D17_IAP_ReadUID | read UID
INT | MG82F6D17_INT_KBI_WakeUp | KBI Wakeup
| MG82F6D17_INT_nINTx_WakeUp | nINTx Wakeup
PCA | MG82F6D17_PCA_Capture | PCA Capture mode | Add
| MG82F6D17_PCA_Capture_Buf | PCA Capture buffer mode | Add
| MG82F6D17_PCA_Timer_16bit | PCA 16bit software timer | Add
| MG82F6D17_PCA_HighSpeed_Output | PCA high speed output | Add
| MG82F6D17_PCA_FIFO | PCA FIFO | Add
| MG82F6D17_PCA_COMP | PCA COMP | Add | COMP->COPM
| MG82F6D17_PCA_COMP_Buf | PCA COMP Buffer | Add | COMP->COPM
| MG82F6D17_PCA_PWM_Center_DeadTime | 6 Channel, 3 pairs of COMP,16bit,Central Aligned,Dead Time |  |  |  |  | Modify
| MG82F6D17_PCA_PWM_INT_16bit | 2 Channel 16bit PWM , Change duty in the interrupt handler |  |  |  |  | Modify
| MG82F6D17_PCA_PWM_8bit | 8 Channel 8bit PWM |  |  |  | Add
| MG82F6D17_PCA_PWM_10bit | 8 Channel/4 comp, 10bit PWM |  |  |  | Add
| MG82F6D17_PCA_PWM_12bit | 8 Channel/4 comp, 12bit PWM |  |  |  | Add
| MG82F6D17_PCA_PWM_16bit | 8 Channel/4 comp, 16bit PWM |  |  |  | Add
| MG82F6D17_PCA_PWM_2AB_16bit | CH2 PWM output at PWM2A(P60) and PWM2B(P61) |  |  |  |  | Modify
RTC | MG82F6D17_RTC_TImer | RTC Timer |  |  |  | Modify
| MG82F6D17_RTC_Wakeup | RTC Wake up from Power-Down mode |  |  |  | Modify
SPI | MG82F6D17_SPI_Flash_DMA | SPI Read/Write EN25Q32A with DMA
| MG82F6D17_SPI_Master | SPI Master
| MG82F6D17_SPI_Slave_Int | SPI Slave
TIMER | MG82F6D17_TIM_T0T1_Mode0 | T0/T1 mode 0:8bit PWM
| MG82F6D17_TIM_T0T1_Mode1 | T0/T1 mode 1:16bitstimer
| MG82F6D17_TIM_T0T1_Mode2 | T0/T1 mode 2:8bit timer with automatic reload
| MG82F6D17_TIM_T0T1_Mode3 | T0/T1 mode 3: TL0 is 8bit timer/counter, TH0 is 8bit timer. T1 stop
| MG82F6D17_TIM_T0T1T2T3_Global_Mode0 | T0,T1,T2,T3 global contrl
| MG82F6D17_TIM_T2T3_Mode0_AutoRL_AndEXI | T2/T3 mode 0: Auto-Reload and External Interrupt
| MG82F6D17_TIM_T2T3_Mode1_AutoRL_WithEXI | T2/T3 mode 1: Auto-Reload with External Interrupt |  | Modify
| MG82F6D17_TIM_T2T3_Mode2_Capture | T2/T3 mode 2: capture
| MG82F6D17_TIM_T2T3_Mode3_Capture_AutoZero | T2/T3 mode 3: capture with Auto-Zero
| MG82F6D17_TIM_T2T3_Mode0_AutoRL_AndEXI_Split | Split T2/T3 mode 0: Auto-Reload and External Interrupt
| MG82F6D17_TIM_T2T3_Mode1_AutoRL_WithEXI_Split | Split T2/T3 mode 1: Auto-Reload with External Interrupt
| MG82F6D17_TIM_T2T3_Mode2_Capture_Split | Split T2/T3 mode 2: capture
| MG82F6D17_TIM_T2T3_Mode3_Capture_AutoZero_Split | Split T2/T3 mode 3: capture with Auto-Zero
| MG82F6D17_TIM_T2T3_Mode4_PWM | T2/T3 mode 4: 8bit PWM | Add
UART | MG82F6D17_UART0_TX_RX_INT | UART0 TX&RX by interrupt
| MG82F6D17_UART0_TxRx_485 | UART0 485 |  | Add
| MG82F6D17_UART0_SPI_MASTER | UART0 SPI Maste
| MG82F6D17_UART0_Tx_RxDMA | UART0 Rx by DMA
| MG82F6D17_UART0_LIN_Master | UART0 LIN Master | Add
| MG82F6D17_UART0_LIN_Slave | UART0 LIN Slave | Add
| MG82F6D17_UART1_TX_RX_INT | UART1 TX&RX by interrupt
| MG82F6D17_UART1_SPI_MASTER | UART1 SPI Maste
WDT | MG82F6D17_WDT_Watch_Mode | WDT Wake up PD mode |  |  |  | Modify
| MG82F6D17_WDT_Reset | WDT Reset MCU
| MG82F6D17_WDT_Int | WDT interrupt |  |  |  | Modify