## bom-TH251A_12.6V_BMS
Comment | Description | Designator | Footprint | LibRef | Quantity
0.1uF |  | C1, C3, C4, C5, C6, C8, C9, C11, C13, C15 | 0603C | C | 10
1uF |  | C2, C16 | 0603C | C | 2
2.2uF |  | C7 | 0603C | C | 1
4.7uF |  | C10, C12, C14 | 0603C | C | 3
LED | LED Green | D1, D2, D3, D4, D5 | 0603D | LED | 5
| Connector | J1, J4, J5, J6 | TEST_POINT_5x5 | CON1 | 4
| Connector | J2, J3 | TestPoint_THTPad_4.0x4.0mm_Drill2.0mm | CON1 | 2
CON2 | Connector | J7 | PinHeader_1x02_P2.54mm_Vertical | CON2 | 1
Conn_01x04 |  | J8 | PinHeader_1x04_P2.54mm_Vertical | Conn_01x04 | 1
Conn_01x06 |  | J9 | PinHeader_1x06_P2.54mm_Vertical | Conn_01x06 | 1
Conn_01x03 |  | J10 | PinHeader_1x03_P2.54mm_Vertical | Conn_01x03 | 1
Jumper_2_Bridged | Jumper_2_Bridged | JP1 | SolderJumper-2_P1.3mm_Open_RoundedPad1.0x1.5mm | Jumper_2_Bridged | 1
Jumper_2_Bridged | Jumper_2_Bridged | JP2 | SolderJumper-2_P1.3mm_Open_Pad1.0x1.5mm | Jumper_2_Bridged | 1
JUMP2_0603 | Jumper_2_Bridged | JP3 | JUMP2_0603 | Jumper_2_Bridged | 1
AO4407 |  | Q1, Q2, Q3, Q4 | SO8_150P127 | MOS8_P_SGD_1 | 4
2N7002 |  | Q5, Q6, Q7 | SOT23-3 | MOS_N_GSD_3 | 3
IRLML6402 |  | Q8, Q9, Q10 | SOT23-3 | MOS_P_GSD_3 | 3
1K |  | R1, R2, R3, R4, R7, R8, R9, R13, R17, R23, R24, R25 | 0603R | R | 12
51 |  | R5 | 0603R | R | 1
0.01 |  | R6 | 2512R | R | 1
20K |  | R10, R11, R31, R33, R35 | 0603R | R | 5
174K |  | R12 | 0603R | R | 1
100K |  | R14, R48, R51 | 0603R | R | 3
10K |  | R15, R20, R21, R22, R32, R34, R36 | 0603R | R | 7
5.1K |  | R16, R19 | 0603R | R | 2
1M |  | R18, R26, R27, R28 | 0603R | R | 4
30K |  | R29, R30 | 0603R | R | 2
33 |  | R37, R38, R52, R53, R54, R55 | 0603R | R | 6
0 |  | R39 | 0603R | R | 1
330 |  | R40, R41, R42, R43, R44 | 0603R | R | 5
47K |  | R45 | 0603R | R | 1
165K |  | R46 | 0603R | R | 1
3.32K |  | R47 | 0603R | R | 1
182K |  | R49 | 0603R | R | 1
51.1 |  | R50 | 0603R | R | 1
SW_Push_1 |  | SW1 | SW_T_2P | SW_Push_1 | 1
Thermistor_NTC_103AT_10K |  | TH1 | PinHeader_1x02_P2.54mm_Vertical | RES_T | 1
TP5532 | Opamp_Dual | U1 | SO8_150P127 | Opamp_Dual | 1
FM8254AAV |  | U2 | TSSOP16_170P065 | IC16_S-8254A | 1
MSE03GM1AD48 |  | U3 | LQFP-48_7X7MM_P0.5MM | MG32F02A64-LQFP48 | 1
MGR2202-33-SOT893-1 |  | U4 | SOT-89-3_Handsoldering | AP130-33Y | 1