## Total Project List (hidden)
Total Project List
Item | Project Name | Project Function Descriptor | Version | Date | Support Development Kit_Board Name | Development Kit_Board Comment
1 | Standard_Project | Fully enable all peripheral with LED control | v1.02 | 2019-09-26 | 1. MG32F02A132 LQFP80_V14 EV Board TH186A 2. MG32F02A032 LQFP48_V10 EV Board TH197A 3. TH218A MG32F02A128 LQFP80_EV_V10 4. TH217A MG32F02U64_128 LQFP80_EV_V10
2 | Basic_Project | Simple enable GPIO and CSC peripheral | v1.00 | 2019-09-26 | 1. MG32F02A132 LQFP80_V14 EV Board TH186A 2. MG32F02A032 LQFP48_V10 EV Board TH197A 3. TH218A MG32F02A128 LQFP80_EV_V10 4. TH217A MG32F02U64_128 LQFP80_EV_V10
3 | IEC60730_PACK | IEC60730 managent | v1.00 | 2018-12-17 | 1. MG32F02A132 LQFP80_V14 EV Board TH186A 2. MG32F02A032 LQFP48_V10 EV Board TH197A 3. TH218A MG32F02A128 LQFP80_EV_V10 4. TH217A MG32F02U64_128 LQFP80_EV_V10
4 | LCD_Development(MG04-02) | Demo LCD 320x200 with another peripheral | v1.00 | 2017-07-07 | 1. MG04-02(MG32F02A_LCD) | 1. Only for MG32F02A132
5 | MG32F02A032 BLDC_Sinewave | Drive BLDC by sinewave with PI control | v1.00 | 2019-09-25 | 1. Control_V11 2019/02/21 | 1.Include Sub. Board: (1). Driver_V11 2019/02/20 , (2). FA239_Q48_MCU_BLDC_Demo_V12 ) 2.Only for MG32F02A032
6 | MG32F02A032 BLDC_Square | Drive BLDC by square with PI control | v1.00 | 2019-09-25 | 1. Control_V11 2019/02/21 | 1.Include Sub. Board: (1). Driver_V11 2019/02/20 , (2). FA239_Q48_MCU_BLDC_Demo_V12 ) 2. Only for MG32F02A032
7 | LEDBreathing_Software | To use software control LED for easy board. | v1.00 | 2019-09-25 | 1. MG32F02A132 LQFP80_V14 EV Board TH186A 2. MG32F02A032 LQFP48_V10 EV Board TH197A 3. TH218A MG32F02A128 LQFP80_EV_V10 4. TH217A MG32F02U64_128 LQFP80_EV_V10
8 | uCOS-II_Project | MG32F02A132 using uCOS-II | V1.00 | 2019-10-23 | 1. MG32F02A132 LQFP80_V14 EV Board TH186A 2. TH218A MG32F02A128 LQFP80_EV_V10 3. TH217A MG32F02U64_128 LQFP80_EV_V10
9 | BLE Project | MG32F02A132, MG32F02A032 and MG32F02A128 BLE project | V1.02 | 2021-01-19 | 1. MG32F02A132 LQFP80_V14 EV Board TH186A 2. MG32F02A032 LQFP48_V10 EV Board TH197A 3. TH218A MG32F02A128 LQFP80_EV_V10 4. TH217A MG32F02U64_128 LQFP80_EV_V10 | 1.Include Sub : BLEModule_002 (MG126)
10 | ARGB_Project | Control ARGB (WS2812) sample project | V1.00 | 2020-08-04 | 1. MG32F02A132 LQFP80_V14 EV Board TH186A 2. MG32F02A032 LQFP48_V10 EV Board TH197A 3. TH218A MG32F02A128 LQFP80_EV_V10 4. TH217A MG32F02U64_128 LQFP80_EV_V10
11 | USB_Keyboard_Project | USB keyboard sample project | V1.00 | 2021-01-21 | 1. MG07-01(PKT80_LQFP80_USB) | 1. MG04-05(MG32F02U_KEBOARD)
12 | DAC_Audio_Project | DAC Audio output with DMA support | V1.00 | 2021-01-21 | 1. MG32F02A132 LQFP80_V14 EV Board TH186A + DB05-02 2. TH218A MG32F02A128 LQFP80_EV_V10 + DB05-02 3. TH217A MG32F02U64_128 LQFP80_EV_V10 + DB05-02
13 | SPI_FLASH_Project | Access SPI Flash | V1.00 | 2021-01-21 | 1. MG32F02A132 LQFP80_V14 EV Board TH186A
14 | I2C_24cEepromAccess_Project | Acces I2C 24C-series EEPROM | V1.00 | 2021-01-21 | 1. MG32F02A132 LQFP80_V14 EV Board TH186A
15 | USB+LCD Development | MG32F02U_LCD Demo Board, MG32F02U_USB+LCD_Demo_Set_Manual(EN).pdf | V1.00 | 2021-04-26 | 1. MG04-04(MG32F02U_LCD) | 1. for MG32F02U128
16 | USB_EasyCOM | EasyCOM sample project 1 . EasyCOM to UART | V1.00 | 2021-04-26 | 1. TH217A MG32F02U64_128 LQFP80_EV_V10

## Project
Sample Project
Item | Mdy | Rep | New | Del | Class | Compiler | Project | Description | ECO Note | Date | Device Support
v5.7.4 (PDSC build version v5.7.4)
1 | V | [5 empty] | Sample Code Platform Package | Please refer the <ADC> … <IRQ> sheet for the detail updated notes. |  | 2025-05-07 | All
v5.7.2 (PDSC build version v5.7.2)
1 | V | [5 empty] | Sample Code Platform Package | Please refer the <ADC> … <IRQ> sheet for the detail updated notes. |  | 2026-03-18 | All
v5.7.1 (PDSC build version v5.7.1)
1 | V | [5 empty] | Sample Code Platform Package | Please refer the <ADC> … <IRQ> sheet for the detail updated notes. |  | 2026-02-04 | All
2 | V |  |  |  | Project | KEIL/GCC | USB_Keyboard with EasyPOD Mini Project |  | Modify reading Record Key status buffer control has the possibility of overflow | 2026-02-04 | MG32F02U128
3 | V |  |  |  | Project | KEIL/GCC | USB_Keyboard_Project |  | Modify reading Record Key status buffer control has the possibility of overflow | 2026-02-04 | MG32F02U128
4 | V |  |  |  | Project | KEIL/GCC | USB_Keyboard_with_EasyCOM_EasyHID_Project |  | Modify reading Record Key status buffer control has the possibility of overflow | 2026-02-04 | MG32F02U128
v5.7.0 (PDSC build version v5.7.0)
1 | V | [5 empty] | Sample Code Platform Package | Please refer the <ADC> … <IRQ> sheet for the detail updated notes. |  | 2025-06-19 | All
2 |  |  | V |  | Project | KEIL | SPI_LCD_Show_Character_and_Graphy |  |  | 2026-01-05 | Add supporting MG32F02N128/ MG32F02K128
v5.6.1 (PDSC build version v5.6.1)
1 | V | [5 empty] | Sample Code Platform Package | Please refer the <ADC> … <IRQ> sheet for the detail updated notes. |  | 2025-06-19 | All
v5.6.0 (PDSC build version v5.6.0)
1 | V | [5 empty] | Sample Code Platform Package | Please refer the <ADC> … <IRQ> sheet for the detail updated notes. |  | 2025-06-19 | All
2 |  |  | V |  | Project | KEIL/GCC | MG32x02z_PWM_AudioOut | Audio output via PWM | Add MG32F02N128 / K128 devcie | 2025-06-18 | MG32F02N128 / K128
3 |  |  | V |  | Project | KEIL/GCC | SPI_ePaper_2.13inch | Drive WAVESHARE 2.13" E-Paper through by SPI interface | Add MG32F02N128 / K128 devcie | 2025-06-18 | MG32F02N128 / K128
4 | V |  |  |  | Project | KEIL | IEC60730_Project |  | Add RAM / Clock / IWDT run time test code. | 2024-11-12 | MG32F02N128/K128/N064/K064
5 |  |  | V |  | Project | KEIL | I2C_24cEepromAccess_Project | I2C0 Access AT24C16 sample code. Include Write, Read. | Add MG32F02U128 / N128 devcie | 2021-01-25 | MG32F02U128 / N128
6 |  |  | V |  | Project | KEIL | SPI_FLASH_Project | SPI access MX25R512F sample code. | Add MG32F02N128 / K128 devcie | 2025-07-22 | MG32F02N128 / K128
v5.5.0 (PDSC build version v5.5.0)
1 | V | [5 empty] | Sample Code Platform Package | Please refer the <ADC> … <IRQ> sheet for the detail updated notes. |  | 2025-06-19 | All
2 | V | [5 empty] | USB_Mouse_Project |  | __API_Wheel_GetStatus replace to API_Wheel_GetStatus | 2025-06-11 | MG32F02U128
3 |  |  | V |  |  |  | RTC_ShowCalendar |  | Add MG32F02N128 / K128 devcie | 2025-06-18 | MG32F02N128 / K128
v5.4.0 (PDSC build version v5.4.0)
1 | V | [5 empty] | Sample Code Platform Package | Please refer the <ADC> … <IRQ> sheet for the detail updated notes. |  | 2025/x/xx | All
2 |  |  | V |  | Project | KEIL/GCC | CAN_TxRx_Project |  | Add CAN transmit and receive sample project | 2025-05-02 | MG32F02N128
3 |  |  | V |  | Project | KEIL | STN_LCD_GDC05720S_Project |  | Add STN LCD GDC05720S sample project | 2025-04-30 | MG32F02K128
v5.3.2 (PDSC build version v5.3.2)
1 | V | [5 empty] | Sample Code Platform Package | Please refer the <ADC> … <IRQ> sheet for the detail updated notes. |  | 2025-04-11 | All
2 | V |  |  |  | Project | KEIL/GCC | IEC60730_Project |  | Modify MG32F02N128/K128 LED pin to map EV Board | 2025-04-11 | MG32F02N128/K128
v5.3.1 (PDSC build version v5.3.1)
1 | V | [5 empty] | Sample Code Platform Package | Please refer the <ADC> … <IRQ> sheet for the detail updated notes. |  | 2024-12-12 | All
v5.3.0 (PDSC build version v5.3.0)
1 | V | [5 empty] | Sample Code Platform Package | Please refer the <ADC> … <IRQ> sheet for the detail updated notes. |  | 2024-11-12 | All
2 |  |  | V |  | Project | GCC | Standard_Project |  | Support Eclipse IDE/ GCC Compiler | 2024-11-12 | MG32F02N128
3 |  |  | V |  | Project | KEIL / GCC | ARGB_Project |  | Use MG32F02V032/N128 ASB to control ARGB | 2024-11-12 | MG32F02V032/ N128
4 |  |  | V |  | Project | KEIL / GCC | IEC60730_Project |  | IEC60730 for MG32F02N128/k128/N064/K064 | 2024-11-12 | MG32F02N128/K128/N064/K064
v5.2.0 (PDSC build version v5.2.0)
1 | V | [5 empty] | Sample Code Platform Package | Please refer the <ADC> … <IRQ> sheet for the detail updated notes. |  | 2024-09-24 | All
2 |  |  | V |  | Project | KEIL | Standard_Project |  | Add standard project for MG32F02N128 | 2024-09-24 | MG32F02N128
3 |  |  | V |  | Project | KEIL | Basic_Project |  | Add Basic project for MG32F02N128 | 2024-09-24 | MG32F02N128
v5.1.0 (PDSC build version v5.1.0)
1 | V | [5 empty] | Sample Code Platform Package | Please refer the <ADC> … <IRQ> sheet for the detail updated notes. | 1. Add MG32F02N128 … (補) to the other package. 2. Rename "MG32x02z" to "MG32" for all files | 2024-08-30 | All
v4.11.2 (PDSC build version v4.4.1)
1 | V | [5 empty] | Sample Code Platform Package | Please refer the <ADC> … <IRQ> sheet for the detail updated notes. | Remove MG32F02A132/072/032 to the other package. | 2024-04-23 | All
v4.11.1 (PDSC build version v4.4.0)
1 | V | [5 empty] | Sample Code Platform Package | Please refer the <ADC> … <IRQ> sheet for the detail updated notes. | Remove MG32F02A132/072/032 to the other package. | 2024-04-23 | All
2 | V |  |  |  | Project | KEIL / GCC | Standard_Project |  | Modify G color of RGB control Pin to match TH229A_MG32F02V032_LQFP32_EV_11 | 2024-04-23 | MG32F02V032
v4.10.1 (PDSC build version v4.3.1)
1 | V | [5 empty] | Sample Code Platform Package | Please refer the <ADC> … <IRQ> sheet for the detail updated notes. |  | 2024-02-19 | All
2 | V |  |  |  | Project | KEIL / GCC | USB_EasyCOM with EasyHID_Project |  | 1. Add volatile type for TxBusyFlag of EasyHID_TypeDef. 2. Add volatile type for RxFlag of EasyHID_TypeDef. | 2024-02-19 | MG32F02U128
3 | V |  |  |  | Project | KEIL / GCC | USB_Keyboard_with_EasyCOM_EasyHID_Project |  | 1. Add volatile type for TxBusyFlag of EasyHID_TypeDef. 2. Add volatile type for RxFlag of EasyHID_TypeDef. | 2024-02-19 | MG32F02U128
4 | V |  |  |  | Project | KEIL / GCC | USB_Mouse with EasyHID_Project |  | 1. Add volatile type for TxBusyFlag of EasyHID_TypeDef. 2. Add volatile type for RxFlag of EasyHID_TypeDef. | 2024-02-19 | MG32F02U128
5 |  |  | V |  | BSP | KEIL | Keil Board Support |  | Add Keil board support function: 1. BSP_I2C_SHT31.c (humidity and temperature) | 2024-02-02 | All
v4.10.0 (PDSC build version v4.3.0)
1 | V | [5 empty] | Sample Code Platform Package | Please refer the <ADC> … <IRQ> sheet for the detail updated notes. |  | 2023-12-03 | All
2 |  |  | V |  | Project | KEIL | ExecuteOnSRAM_URT_ShowChar | Excute function on SRAM (Boot from AP). |  | 2023-12-03 | MG32F02U128
3 | V |  |  |  | Project | KEIL / GCC | TH222x_Test_Project |  | 1. Modify LCM Delay function always only delay 1ms | 2023-12-26 | MG32F02U128
4 | V |  |  |  | Project | KEIL / GCC | USB_Keyboard_with_EasyCOM_EasyHID_Project |  | 1. Remove redundant code API_KB_ScanTimer_Cmd 2. Remove TM10 initial in API_RGB_Init because TM10 repeating initial. | 2024-01-19 | MG32F02U128
5 |  |  | V |  | BSP | KEIL | Keil Board Support |  | Add Keil board support function: 1. BSP_DHT_AM2302.c (humidity and temperature) | 2024-01-22 | All
v4.9.0 (PDSC build version v4.2.0)
1 | V | [5 empty] | Sample Code Platform Package | Please refer the <ADC> … <IRQ> sheet for the detail updated notes. |  | 2023-08-25 | All
2 |  |  | V |  | Project | KEIL / GCC | SPI_ePaper_2.13inch | Drive WAVESHARE 2.13" E-Paper through by SPI interface |  | 2023-08-02 | All
v4.8.1 (PDSC build version v4.1.1)
1 | V | [5 empty] | Sample Code Platform Package | Please refer the <ADC> … <IRQ> sheet for the detail updated notes. |  | 2023-05-29 | All
2 | V |  |  |  | Project | KEIL / GCC | USB_Keyboard with EasyPOD Mini Project |  | 1. Add MBIA045 LED Driver option 2. Modify Fn Key LED no action in LED interlock mode | 2023-06-14 | MG32F02U128
3 | V |  |  |  | Project | KEIL / GCC | USB_Keyboard_with_EasyCOM_EasyHID_Project |  | 1. Add MBIA045 LED Driver option 2. Modify Fn Key LED no action in LED interlock mode | 2023-06-14 | MG32F02U128
4 | V |  |  |  | Project | KEIL / GCC | SPI_LED_Driver_Project | Support MBIA054 LED Driver.
5 |  | V |  |  | Project | KEIL / GCC | SPI LCD Show Character and Graphy | Replace "SPI LCD Show Character" Add graphy function. |  | 2022-12-03 | MG32F02U128
v4.8.0 (PDSC build version v4.1.0)
1 | V | [5 empty] | Sample Code Platform Package | Please refer the <ADC> … <IRQ> sheet for the detail updated notes. |  | 2023-05-29 | All
2 | V |  |  |  | Project | KEIL / GCC | TH222A_Test_Project | Add HC-42 / HC-06 | Add BLE_HC42 part | 2023-05-10 | MG32F02U128
3 | V |  |  |  | Project | KEIL / GCC | USB_Keyboard_Project |  | 1. Add MBIA045 LED Driver option 2. Modify Fn Key LED no action in LED interlock mode | 2023-05-17 | MG32F02U128
4 |  |  | V |  | Project | KEIL / GCC | MG32x02z_PWM_AudioOut | Audio output via PWM |  | 2023-05-29 | All
v4.7.0 (PDSC build version v3.7.0)
1 | V | [5 empty] | Sample Code Platform Package | Please refer the <ADC> … <IRQ> sheet for the detail updated notes. |  | 2023-03-01 | All
2 | V |  |  |  | Project | KEIL / GCC | DAC_Audio_Project |  | Modify member from 'Interupt' to 'Interrupt' | 2023-03-29 | MG32F02A128 MG32F02U128 MG32F02A132
3 | V |  |  |  | Project | GCC | TH222A_Test_Project |  | Add BLE_HC06 part | 2023-03-02 | MG32F02U128
4 | V |  |  |  | Project | GCC | USB+LCD Development |  | Add for GCC compiler | 2023-03-29 | MG32F02U128
5 |  |  | V |  | Project | KEIL / GCC | BLE_HC42_Project |  | BLE 比較不一樣的 compare | 2023-03-23 | MG32F02A032 MG32F02A128 / U128 MG32F02V032
6 |  |  | V |  | Project | KEIL / GCC | USB_Keyboard_with_EasyCOM_EasyHID_Project | USB Keyboard + Easy COM + Easy HID project |  | 2023-04-06 | MG32F02U128
v4.6.0 (PDSC build version v3.6.0)
1 | V | [5 empty] | Sample Code Platform Package | Please refer the <ADC> … <IRQ> sheet for the detail updated notes. |  | 2023-02-28 | All
2 | V |  |  |  | Project | GCC | ARGB_Project |  | Add for GCC compiler | 2023-01-16 | MG32F02A132 MG32F02A032 MG32F02A128 / U128
3 | V |  |  |  | Project | GCC | USB_Keyboard_Project |  | Add for GCC compiler | 2023-02-03 | MG32F02U128
4 | V |  |  |  | Project | KEIL | USB_Keyboard_Project |  | Modify RGB rainbow mode flow. | 2023-02-03 | MG32F02U128
5 | V |  |  |  | Project | GCC | USB_EasyCOM |  | Add for GCC compiler | 2023-02-03 | MG32F02U128
6 | V |  |  |  | Project | GCC | USB_Mouse_Project |  | Add for GCC compiler | 2023-02-03 | MG32F02U128
7 | V |  |  |  | Project | GCC | TH222A_Test_Project |  | Add for GCC compiler |  | MG32F02U128
8 |  |  | V |  | Project | KEIL/GCC | BLE_HC06_Project |  | Support HC-06 | 2023/216 | MG32F02A032 MG32F02A128 / U128 MG32F02V032
9 | V |  |  |  | Project | KEIL | BLE_MG126_Project |  | 1. Rename "BLE_Project" to "BLE_MG126_Project". 2. Update include path. | 2023/216 | All
10 | V |  |  |  | Project | GCC | BLE_MG126_Project |  | Add for GCC compiler | 2023/216 | MG32F02A132 MG32F02A128 / U128
11 | V |  |  |  | Project | KEIL | ARGB+LCD Development |  | 1. Modify compile reduced code process may 2. Update include path. cause LCD display error. | 2023-02-06 | MG32F02V032
12 | V |  |  |  | Project | GCC | ARGB+LCD Development |  | Add for GCC compiler | 2023-02-06 | MG32F02V032
13 | V |  |  |  | Project | GCC | USB_Keyboard with EasyPOD Mini Project |  | Add for GCC compiler | 2023-02-10 | MG32F02U128
14 | V |  |  |  | Project | GCC | LEDBreathing_Software |  | Add for GCC compiler | 2023-02-17 | MG32F02A032 MG32F02A128 / U128 MG32F02A132
v4.50 (PDSC build version v3.5.0)
1 | V | [5 empty] | Sample Code Platform Package | Please refer the <ADC> … <IRQ> sheet for the detail updated notes. |  | 2023-01-11 | All
2 |  |  | V |  | Project | KEIL | USB_EasyCOM with EasyHID | EasyCOM with EasyHID |  | 2022-12-01 | MG32F02U128
3 |  |  | V |  | Project | GCC | USB_EasyCOM with EasyHID | EasyCOM with EasyHID |  | 2022-12-01 | MG32F02U128
4 |  |  | V |  | Project | KEIL | USB Mouse with EasyHID | USB Mouse with EasyHID |  | 2022-12-01 | MG32F02U128
5 |  |  | V |  | Project | GCC | USB Mouse with EasyHID | USB Mouse with EasyHID |  | 2022-12-01 | MG32F02U128
6 |  |  | V |  | Project | KEIL | SPI LCD Show Character |  |  | 2022-12-03 | MG32F02U128
7 |  |  | V |  | Project | GCC | SPI LCD Show Character |  |  | 2022-12-03 | MG32F02U128
8 |  |  | V |  | Project | KEIL | SPI_LED_Driver_Project | SPI LED driver control |  | 2023-01-03 | MG32F02U128/A128
9 |  |  | V |  | Project | GCC | SPI_LED_Driver_Project | SPI LED driver control |  | 2023-01-03 | MG32F02U128/A128
10 | V |  |  |  | Project | KEIL | MG32F02A032 BLDC_Sinewave |  | Modify the SysTick routine. | 2022-12-13 | MG32F02A032
11 | V |  |  |  | Project | GCC | MG32F02A032 BLDC_Sinewave |  | Add for GCC compiler | 2022-12-13 | MG32F02A032
12 | V |  |  |  | Project | KEIL | MG32F02A032 BLDC_Square |  | Modify the SysTick routine. | 2022-12-13 | MG32F02A032
13 | V |  |  |  | Project | GCC | MG32F02A032 BLDC_Square |  | Add for GCC compiler | 2022-12-13 | MG32F02A032
14 | V |  |  |  | Project | KEIL | SmartCard_Reader_Project | Only Read ATR ( Answer To Reset) |  | 2022-12-13 | MG32F02U128
15 | V |  |  |  | Project | GCC | SmartCard_Reader_Project | Only Read ATR ( Answer To Reset) |  | 2022-12-13 | MG32F02U128
16 | V |  |  |  | Project | KEIL | RTC_ShowCalendar |  |  | 2022-12-13 | All
17 | V |  |  |  | Project | GCC | RTC_ShowCalendar |  |  | 2022-12-13 | All
18 | V |  |  |  | Project | GCC | IEC60730_Project |  | Add for GCC compiler | 2022-12-16 | All
19 | V |  |  |  | Project | KEIL | IEC60730_Project |  | Modify IEC60730 preprocessing opition | 2022-12-22 | All
20 | V |  |  |  | BSP | KEIL | MG04_06x | SPI LCD | Rename function name from BSP_LCD_FillSignalColor to BSP_LCD_FillMonochrome | 2022-12-21 | MG32F02U128
21 | V |  |  |  | Project | KEIL | USB_EasyCOM Project |  | Modify UART RX error flow in IRQHandler() | 2022-12-26 | All
v4.40 (PDSC build version v3.4.0)
1 | V | [5 empty] | Sample Code Platform Package | Please refer the <ADC> … <IRQ> sheet for the detail updated notes. |  | 2022-07-28 | All
2 | V |  |  |  | Project | GCC | DAC_Audio_Project |  | 1. Add for GCC compiler | 2022-11-10 | MG32F02A128 MG32F02U128 MG32F02A132
3 | V |  |  |  | Project | GCC | SPI_FLASH_Project |  | 1. Add for GCC compiler | 2022-11-17 | All
4 |  |  | V |  | Project | GCC | RTC_ShowCalendar |  | 1. Add for GCC compiler | 2022-11-17 | All
5 |  |  | V |  | Project | KEIL | RTC_ShowCalendar |  | 1. Add for KEIL compiler | 2022-11-17 | All
6 | V |  |  |  | Project | GCC | I2C_24cEepromAccess_Project |  | 1. Add for GCC compiler | 2022-11-17 | MG32F02U128
7 |  |  | V |  | Project | KEIL | SmartCard_Reader_Project | Only Read ATR | 1. Add for KEIL compiler | 2022-11-17 | MG32F02U128
8 |  |  | V |  | Project | GCC | SmartCard_Reader_Project | Only Read ATR | 1. Add for GCC compiler | 2022-11-24 | MG32F02U128
v4.33 (PDSC build version v3.3.0)
1 | V | [5 empty] | Sample Code Platform Package | Please refer the <ADC> … <IRQ> sheet for the detail updated notes. |  | 2022-07-28 | All
2 | V |  |  |  | Project | GCC | Standard_Project |  | 1. Add for GCC compiler | 2022-10-03 | All
3 | V |  |  |  | Project | KEIL | USB_Keyboard_Project |  | 1. Modify that detect ghost key flow. 2. Modify press over 6 key could cause RGB lock in RGB mode is key interlock mode. 3. Modify Get string descriptor flow. 4. Remove DFU flow. | 2022-07-20 | MG32F02U128
4 | V |  |  |  | Project | KEIL | USB_EasyCOM Project |  | 1. Support compiler version 6 2. Modify Get string descriptor flow. | 2022-07-27 | MG32F02U128
5 | V |  |  |  | Project | KEIL | USB_Mouse_Project |  | 1. Modify Get string descriptor flow. | 2022-07-27 | MG32F02U128
6 | V |  |  |  | Project | KEIL | ARGB+LCD Development Project |  | 1. Support compiler version 6. | 2022-08-01 | MG32F02V032
7 |  |  | V |  | Project | KEIL | USB_Keyboard with EasyPOD Mini Project |  | 1. Different to USB Keyboard Project - Add Consumer IN / OUT HID channel. - Add standard DFU function. | 2022-08-10 | MG32F02U128
8 | V |  |  |  | Project | KEIL | USB+LCD Development |  | 1. Support compiler version 6. | 2022-10-03 | MG32F02U128
v4.32 (PDSC build version v3.2.2)
1 | V | [5 empty] | Sample Code Platform Package | Please refer the <ADC> … <IRQ> sheet for the detail updated notes. |  | 2022-06-30 | All
2 | V |  |  |  | Project | KEIL | ARGB+LCD Development | MG04-06 Demo board | Modify extern Flash Data (__FlashFile.BIN) | 2022-06-08 | MG32F02V032
3 | V |  |  |  | Project | KEIL | USB_Keyboard_Project |  | 1. Support compiler version 6. 2. Add ISP DFU fumction. | 2022-06-20 | MG32F02U128
4 | V |  |  |  | Project | KEIL | USB_Mouse_Project |  | 1. Add DFU function. | 2022-06-21 | MG32F02U128
5 | V |  |  |  | Project | KEIL | Keil Board Support |  | 1. Modify MG04_06A BSP >> BSP_UARTCOM /BSP_Common_MG04_06 / BSP_ARGB / BSP_BLE / BSP_SARADCKey 2. Modify TH222x Board support >>. 7-Seg / Dot matrix LED / EEPROM / ARGB /Step Motor / Variable Resistor /Rotary Encoder | 2022-07-01 | 1. MG04_06A for MG32F02V032 2. TH222x for MG32F02U128
6 | V |  |  |  | Project | KEIL | ARGB+LCD Development | MG04-06 Demo board | Modify SAR ADC key check voltage. | 2022-07-04 | MG32F02V032
7 | V |  |  |  | All | KEIL |  | Gcc C99 C++ Compiler rule. | Original: __I2C_HandleTypeDef __SPI_HandleTypeDef __DMA_HandleTypeDef change to: tag_I2C_HandleTypeDef tag_SPI_HandleTypeDef tag_DMA_HandleTypeDef | 2022-07-07 | All
v4.31 (PDSC build version v3.2.1)
1 | V | [5 empty] | Sample Code Platform Package | Please refer the <ADC> … <IRQ> sheet for the detail updated notes. | Standard_Project support compiler version 6 | 2022-04-27 | All
2 | V |  |  |  | Project | KEIL | Basic_Project |  | Support compiler version 6 | 2022-04-27 | All
3 | V |  |  |  | Project | KEIL | IEC60730_Project |  | Support compiler version 6 | 2022-04-27 | All
4 | V |  |  |  | Project | KEIL | LEDBreathing_Software |  | Support compiler version 6 | 2022-04-27 | All
5 | V |  |  |  | Project | KEIL | ARGB_Project |  | Support compiler version 6 | 2022-04-27 | MG32F02A132 MG32F02A032 MG32F02A128 MG32F02U128
6 | V |  |  |  | Project | KEIL | DAC_Audio_Project |  | Driver level sample project support compiler version 6 | 2022-04-27 | MG32F02A132 MG32F02A128 MG32F02U128
7 | V |  |  |  | Project | KEIL | BLE_Project |  | Support compiler version 6 | 2022-04-17 | All
8 | V |  |  |  | Project | KEIL | USB_Mouse_Project |  | Support compiler version 6 | 2022-04-27 | MG32F02U128
9 | V |  |  |  | Project | KEIL | SPI_FLASH_Project |  | Support compiler version 6 | 2022-04-20 | All
10 | V |  |  |  | Project | KEIL | Keil Board Support |  | 1. Add TH222x Board support ~ add function of ARGB/ DIP Switch / LED / Step Motor / Variable Resistor / Rotary Encoder / RC Servo Motor / SPI Flash / 4x4 Keyboard / LCD(LCM)/BLE | 2022-04-27 | MG32F02U128
v4.30 (PDSC build version v3.2.0)
1 | V | [5 empty] | Sample Code Platform Package | Please refer the <ADC> … <IRQ> sheet for the detail updated notes. |  | 2022-03-10 | All
2 |  |  | V |  | Project | KEIL | USB_Mouse_Project | Standard mouse project |  | 2022-03-24 | MG32F02U128
3 | V |  |  |  | Project | KEIL | Keil Board Support |  | Add Keil board support function: 1. BSP_BLE for TH197x / TH217x / TH218x 2. Add TH222x Board support ~ add functions of RGB / Dot matrix LED /7-Seg / EEPROM / Buzzer | 2022-04-21 | All
v4.20 (PDSC build version v3.1.1)
1 | V |  |  |  | Project |  | Sample Code Platform Package | Please refer the <ADC> … <IRQ> sheet for the detail updated notes. |  | 2022-03-10 | All
v4.10 (PDSC build version v3.1.0)
1 | V | [5 empty] | Sample Code Platform Package | Please refer the <ADC> … <IRQ> sheet for the detail updated notes. |  | 2022-03-03 | All
2 | V |  |  |  | Project | KEIL | Standard_Project |  | Support MG32F02V032 | 2022-03-03 | All
3 | V |  |  |  | Project | KEIL | Basic_Project |  | Support MG32F02V032 | 2022-02-17 | All
4 | V |  |  |  | Project | KEIL | BLE_Project |  | Support MG32F02V032 | 2022-02-17 | MG32F02V032
5 | V |  |  |  | Project | KEIL | IEC60730_Project |  | Support MG32F02V032 | 2022-02-17 | MG32F02V032
6 |  |  | V |  | Project | KEIL | ARGB+LCD Development | MG04-06 Demo board | MG04_06A board development for MG32F02V032 | 2022-03-03 | MG32F02V032
7 |  |  | V |  | BSP | KEIL | Keil Board Support |  | Add Keil board support function: 1. BSP_Button 2. BSP_DAC_TH186A / TH217A / TH218A 3. Add MG04_06A BSP group code | 2022-02-23 | All
v4.00 (PDSC build version v3.0.0)
1 | V | [5 empty] | Sample Code Platform Package | Please refer the <ADC> … <IRQ> sheet for the detail updated notes. | Support MG32F02V032 | 2022-01-20 | All
v3.31 (PDSC build version v2.1.1)
1 | V | [5 empty] | Sample Code Platform Package | Please refer the <ADC> … <IRQ> sheet for the detail updated notes. |  | 2021-11-04 | All
v3.30 (PDSC build version v2.1.0)
1 | V | [5 empty] | Sample Code Platform Package | Please refer the <ADC> … <IRQ> sheet for the detail updated notes. |  | 2021-10-29 | All
2 | V |  |  |  | Project | KEIL | USB_Keyboard_Project |  | In MG32x02z_USB_Init.h modify endpoint7 Wizard setting size error | 2021-10-29 | All
3 | V |  |  |  | Project | KEIL | IEC60730_Project |  | 1. Modify RAM checking from "c" to ".s". 2. Modify Flash checking rule. (Add delay time) 3. Modify Manager procedure. 4. Support MG32F02A128/U128 | 2021-10-07 | All
v3.23 (PDSC build version v2.0.8)
1 | V | [5 empty] | Sample Code Platform Package | Please refer the <ADC> … <IRQ> sheet for the detail updated notes. |  | 2021-10-04 | All
2 | V |  |  |  | Project | KEIL | USB_Keyboard_Project |  | In MG32x02z_USB_Init.h modify endpoint7 Wizard setting size error | 2021-09-15 | All
3 | V |  |  |  | Project | KEIL | USB_EasyCOM |  | In MG32x02z_USB_Init.h modify endpoint7 Wizard setting size error | 2021-09-15 | All
v3.22 (PDSC build version v2.0.7)
1 | V | [5 empty] | Sample Code Platform Package | Please refer the <ADC> … <IRQ> sheet for the detail updated notes. |  | 2021-09-02 | All
2 | V |  |  |  | Project | KEIL | TH222A_Test_Project |  | Delete calling BSP_5_DIPSwitch_main() and BSP_6_LEDX8_main() in main(). | 2021-08-09 | MG32F02U128
3 | V |  |  |  | Project | KEIL | USB_Keyboard_Project |  | In Endpoint 0 Data Size of MG32x02z_USB_Init.h add descritpor that endpoint0 maximum payload sizes. | 2021-08-24 | All
4 | V |  |  |  | Project | KEIL | USB_EasyCOM |  | In Endpoint 0 Data Size of MG32x02z_USB_Init.h add descritpor that endpoint0 maximum payload sizes. | 2021-08-24 | All
v3.21 (PDSC build version v2.0.6)
1 | V | [5 empty] | Sample Code Platform Package | Please refer the <ADC> … <IRQ> sheet for the detail updated notes. |  | 2021-08-05 | All
2 | V |  |  |  | Project | KEIL | BLE_Project |  | 1. MCU clock 12MHz => 24MHz 2. BLE project support SPI0 / URTx module. ( default is SPI0) | 2021-07-07 | MG32F02A132 MG32F02A032 MG32F02A128 MG32F02U128
3 | V |  |  |  | Project | KEIL | USB_Keyboard_Project |  | 1. In MG32X02z_CSC_Init.h chagne from AHB = 48MHz to 24MHz 2. Modify MG32x02z_USB_Init.h | 2021-07-21 | MG32F02U128
4 | V |  |  |  | Project | KEIL | USB_EasyCOM |  | 1. Modify MG32x02z_USB_Init.h | 2021-07-14 | MG32F02U128
5 | V |  |  |  | Project | KEIL | USB+LCD Development | MG32F02U_LCD Demo Board. | MG0404A for MG32F02U128 Demo Project New function BLE / ARGB / AutoDemo | 2021-07-21 | MG32F02U128
v3.20 (PDSC build version v2.0.5)
1 | V | [5 empty] | Sample Code Platform Package | Please refer the <ADC> … <IRQ> sheet for the detail updated notes. |  | 2021-06-18 | All
2 | V |  |  |  | Project | KEIL | Standard_Project |  | 1. Modify ChipInit.h (declare function) 2. Annotation in ChipInit.h 3. Modify Sample_main_wizard.c with item 1. | 2021-06-18 | All
3 | V |  |  |  | Project | KEIL | DAC_Audio_Project |  | 1. Apply TH218A / TH217A / TH186A + DB05-02 2. Modify DAC Autio output by MID (speed up) | 2021-05-24 | MG32F02A132/A128/U128
4 |  |  | V |  | Project | KEIL | TH222A_Test_Project |  | TH222A_M0 ICE Mother Board Test Project | 2021-06-10 | MG32F02U128
v3.10 (PDSC build version v2.0.4)
1 | V | [5 empty] | Sample Code Platform Package | Please refer the <ADC> … <IRQ> sheet for the detail updated notes. |  | 2021-05-11 | All
2 |  |  | V |  | Project | KEIL | USB+LCD Development | MG32F02U_LCD Demo Board. | MG0404 for MG32F02U128 Demo Project | 2021-04-26 | MG32F02U128
3 |  |  | V |  | Project | KEIL | USB_EasyCOM |  |  | 2021-04-26 | MG32F02U128
4 | V |  |  |  | Project | KEIL | USB_Keyboard_Project |  | Add RGB wizard option. | 2021-04-26 | MG32F02U128
5 | V |  |  |  | Project | KEIL | Standard_Project |  | Modify Pin opition. | 2021-04-26 | All
6 | V |  |  |  | Project | KEIL | ARGB_Project |  | Modify that calculation logic of breath mode fail | 2021-04-26
7 | V |  |  |  | Project | KEIL | BLE_Project |  |  | 2021-04-26
v3.01 (PDSC build version v2.0.2)
1 | V | [5 empty] | Sample Code Platform Package | Please refer the <ADC> … <IRQ> sheet for the detail updated notes. |  | 2021-04-07 | All
2 | V |  |  |  | Project |  | USB_Keyboard_Project |  | Add RGB LED control | 2021-03-31 | MG32F02U128/U064
v3.00 (PDSC build version v2.0.0)
1 | V | [5 empty] | Sample Code Platform Package | Please refer the <ADC> … <IRQ> sheet for the detail updated notes. |  | 2021-02-04 | All
2 | V |  |  |  | Project | KEIL | Standard_Project |  | Support MG32F02A128/A064/U128/U064 | 2021-02-04 | All
3 |  |  | V |  | Project | KEIL | Basic_Project |  | Support MG32F02A128/A064/U128/U064 | 2021-01-21 | MG32F02A128 MG32F02U128
4 |  |  | V |  | Project | KEIL | DAC_Audio_Project | DAC Autio output by DRV/MID | TH218A / TH217A / TH186A + DB05-02 | 2021-01-21 | MG32F02A132 MG32F02A128/U128
5 |  |  | V |  | Project | KEIL | SPI_FLASH_Project | SPI0 assess MX25L3206E sample code. Include flash erase, program, read …. |  | 2021-01-21 | MG32F02A132
6 |  |  | V |  | Project | KEIL | USB_Keyboard_Project |  |  | 2021-01-21 | MG32F02U128
7 |  |  | V |  | Project | KEIL | BLE_Project |  | TH218A_MG32F02A128 LQFP-80_EV_V10 Board + BLE support | 2021-01-21 | MG32F02A128 MG32F02U128
8 |  |  | V |  | Project | KEIL | uCOS-II Project |  |  | 2021-01-21 | MG32F02A128 MG32F02U128
9 |  |  | V |  | Project | KEIL | ARGB_Project |  |  | 2021-01-21 | MG32F02A128 MG32F02U128
10 |  |  | V |  | Project | KEIL | I2C_24cEepromAccess_Project | I2C0 Access AT24C16 sample code. Include Write, Read. | TH186A | 2021-01-25 | MG32F02A132
v2.53 (PDSC build version v1.0.20)
1 | V | [5 empty] | Sample Code Platform Package | Please refer the <ADC> … <IRQ> sheet for the detail updated notes. |  | 2020-12-30 | All
v2.52 (PDSC build version v1.0.19)
1 | V | [5 empty] | Sample Code Platform Package | Please refer the <ADC> … <IRQ> sheet for the detail updated notes. |  | 2020-10-05 | All
v2.51 (PDSC build version v1.0.18)
1 | V | [5 empty] | Sample Code Platform Package | Please refer the <ADC> … <IRQ> sheet for the detail updated notes. |  | 2020-08-27 | All
v2.50 (PDSC build version v1.0.17)
1 | V | [5 empty] | Sample Code Platform Package | Please refer the <ADC> … <IRQ> sheet for the detail updated notes. |  | 2020-08-07 | All
2 |  |  | V |  | Project | KEIL | ARGB_Project |  | Add ARGB(WS2812) sample project | 2020-05-29
3 | V |  |  |  | Project | KEIL | BLE_Project |  | Updata app.c /app_hogp.c /retartget.c BSP.h /mg_api.h /mg_test_api.h header | 2020-08-03 | MG32F02A132
4 | V |  |  |  | Project | KEIL | BLE_Project |  | Updata app.c /app_hogp.c /retartget.c BSP.h /mg_api.h /mg_test_api.h header | 2020-08-03 | MG32F02A032
v2.40 (PDSC build version v1.0.16)
1 | V |  |  |  | Project |  | Sample Code Platform Package | Please refer the <ADC> … <IRQ> sheet for the detail updated notes. |  | 2020-07-07 | All
v2.30 (PDSC build version v1.0.15)
1 | V | [5 empty] | Sample Code Platform Package | Please refer the <ADC> … <IRQ> sheet for the detail updated notes. |  | 2020-05-29 | All
2 |  |  | V |  | Project | KEIL | BLE_Project |  | MG32F02A132 Development Board + BLE support | 2020-05-29 | MG32F02A132
3 |  |  | V |  | Project | KEIL | BLE_Project |  | MG32F02A032 Development Board + BLE support | 2020-05-29 | MG32F02A032
v2.21 (PDSC build version v1.0.14)
1 | V | [5 empty] | Sample Code Platform Package | Please refer the <ADC> … <IRQ> sheet for the detail updated notes. |  | 2019-12-06 | All
v2.20 (PDSC build version v1.0.13)
1 | V | [5 empty] | Sample Code Platform Package | Please refer the <ADC> … <IRQ> sheet for the detail updated notes. |  | 2019-10-23 | All
2 |  |  | V |  | Project | KEIL | uCOS-II Project |  | for MG32F02A132 | 2019-10-23
v2.10 (PDSC build version v1.0.12)
1 | V | [5 empty] | Sample Code Platform Package | Please refer the <ADC> … <IRQ> sheet for the detail updated notes. |  | 2019-09-25 | All
2 | V |  |  |  | Project | KEIL | Standard_Project |  | Add software LED control by Systick delay | 2019-09-25 | All
3 | V |  |  |  | Project | KEIL | Basic_Project |  | Add software LED control by TM00 delay | 2019-09-25
4 |  |  | V |  | Project | KEIL | MG32F02A032 BLDC_Sinewave |  | Middle ware + Driver code for MG32F02A032 | 2019-09-25
5 |  |  | V |  | Project | KEIL | MG32F02A032 BLDC_Square |  | Middle ware + Driver code for MG32F02A032 | 2019-09-25
6 |  |  | V |  | Project | KEIL | LEDBreathing_Software |  | for MG32F02A132 / 032 | 2019-09-25
v2.02 (PDSC build version v1.0.11)
1 | V | [5 empty] | Sample Code Platform Package | Please refer the <ADC> … <IRQ> sheet for the detail updated notes. |  | 2019-07-30 | All
2 | V |  |  |  | Project | KEIL | IEC60730_PACK |  | MG32x02z_GPIO_Init.h update | 2019-07-30
3 |  |  |  |  | Project | KEIL | LCD_Development(MG04-02) |  | No update | 2019-07-30
v2.01 (PDSC build version v1.0.10)
1 | [6 empty] | Sample Code Platform Package | Please refer the <ADC> … <IRQ> sheet for the detail updated notes. |  | 2019-06-26 | All
2 |  |  | V |  | Project | KEIL | IEC60730_PACK |  | Update for addition MG32F02A032 device | 2019-06-26
3 |  |  |  |  | Project | KEIL | LCD_Development(MG04-02) |  | No update | 2019-06-26
v2.00
1 | [6 empty] | Sample Code Platform Package | Please refer the <ADC> … <IRQ> sheet for the detail updated notes. |  | 2019-05-16 | All
2 |  |  |  |  | Project |  | Standard_Project |  | Update for addition MG32F02A032 device | 2019-05-16 | All
3 | V |  |  |  | Project | KEIL | IEC60730_PACK |  |  | 2019-05-16
4 |  |  |  |  | Project | KEIL | LCD_Development(MG04-02) |  | No update | 2019-05-16
v1.14
1 | [6 empty] | Sample Code Platform Package | Please refer the <ADC> … <IRQ> sheet for the detail updated notes. |  | 2019-04-16 | All
2 |  |  |  |  | Project | KEIL | Standard_Project |  | change KEIL PDSC structure | 2019-04-16 | All
3 | V |  |  |  | Project | KEIL | IEC60730_PACK |  |  | 2019-04-16
4 |  |  |  |  | Project | KEIL | LCD_Development(MG04-02) |  | No update | 2019-04-16
v1.13
1 | [6 empty] | Sample Code Platform Package | Please refer the <ADC> … <IRQ> sheet for the detail updated notes. |  | 2019-02-21 | All
2 | V |  |  |  | Project | KEIL | IEC60730_PACK |  | MG32x02z_IEC60730_Flash.c IEC60730_Ret IEC60730_Flash_Initial(void) | 2019-02-21
3 |  |  | V |  | Project | KEIL | LCD_Development(MG04-02) |  | Sample__Common.h | 2019-02-21
4 |  | V | V |  | Project | KEIL | LCD_Development(MG04-02) |  | Sample_I2C_ByteMode.h Sample_MEM_FlashAccess.h | 2019-02-21
v1.12
1 | [6 empty] | Sample Code Platform Package | Please refer the <ADC> … <IRQ> sheet for the detail updated notes. |  | 2019-01-03 | All
2 |  |  | V |  | Project | KEIL | IEC60730_PACK |  | Add IEC60730_PACK sample project in \Project folder. | 2019-01-03
3 |  |  | V |  | Project | KEIL | LCD_Development(MG04-02) |  | Add LCD_Development(MG04-02) sample project in \Project folder. | 2019-01-03
[5 empty] | Project | KEIL
[5 empty] | BSP | GCC | Board Support Package
Note on B2: The function is Modify. B: Bug issue V: Others
Note on C2: The function is Replace.
Note on D2: The function is New .
Note on E2: The function is Deleted.
Note on G2: [ IDE, Compiler] KEIL = [ KEIL, MDK] GCC = [ Eclipse, GCC]

## Documents
Documents
Item | Mdy | Rep | New | Del | Documents name | Update Description | Version | Date
v3.30
1 | v |  |  |  | The_manual_of_megawin_Pack_(Keil_V5)_20211012 | 1. Rename ‘MG32x02z_Device’ -> ‘Device’ 2. Rename ‘ MG32x02z_Driver’ -> ‘Driver’ 3. Rename ‘ MG32x02z_Middleware’ -> ‘Middleware’ 4. Rename ‘ MG32x02z_IEC60730_Support’ -> ‘IEC60730_Support’ 5. Rename ‘ MG32x02z_ChipInit_Wizard’ -> ‘ChipInit_Wizard’ 6. Rename ‘ MG32x02z_IRQ_Handler’ -> ‘IRQ_Handler’ 7. Component request (warning) 8. IRQ priority setting 9. IEC60730 Support MG32F02A128/A064/U128/U064 |  | 2021-07-29
v3.21
1 |  |  | v |  | MG32x02z BLE Library User Guide(EN) | 1. Modify BLE_SPI_Library.lib to BLE_SPI.C. 2. Add hardware connection. | 1.12 | 2021-07-12
2 | v |  |  |  | MG32x02z BLE Library User Guide(SC) | 1. Modify BLE_SPI_Library.lib to BLE_SPI.C. 2. Add hardware connection. | 1.12 | 2021-07-13
3 | v |  |  |  | The_manual_of_megawin_Pack_(Keil_V5)_20210729 | 1. Modify the current version of the document. 2. Explain IEC60730 wizard. |  | 2021-07-29

## Keil IDE
Sample Project
Item | Mdy | Rep | New | Del | Function | Description | Date
v4.33
1 | V |  |  |  | [On Keil IDE Screen] Add sequence number for IRQ_Handler component. | 1. Add sequence number for every IRQ. 2. Add SVC and PendSV IRQ option. 3. Reduce each sub-IRQ to a single main interrupt. E.g SYS, URT123, URT4x … . 4. Delete MA862 MCU selection. | 2022-10-11
v4.10 (PDSC build version v3.1.0)
1 | V |  |  |  | [On Keil IDE Screen] Rename "Board" name in the path of " Pack installer \ Board " . | 1. Boards merge. (1). MG32 LQFP48_V10 EV Board TH 197A MG32 LQFP48_V10 EV Board TH197A + BLE support , , MG32 LQFP48_V10 EV Board TH197A + ARGB(WS2818) merge into " MG32 TH197x_MG32F02A032_LQFP48_EV_Board " (2). MG32 LQFP80_V10 EV Board TH217A, MG32 LQFP80_V10 EV Board TH217A + DB05-02 MG32 LQFP80_V10 EV Board TH217A + BLE support + MG32 LQFP80_V10 EV Board TH217A + ARGB(WS2818) merge into " MG32 TH217x_MG32F02U064_128_LQFP-80_EV_Board " (3). MG32 LQFP80_V10 EV Board TH218A MG32 LQFP80_V10 EV Board TH218A + DB05-02 MG32 LQFP80_V10 EV Board TH218A + BLE support MG32 LQFP80_V10 EV Board TH218A + ARGB(WS2818) merge into " MG32 TH218x_MG32F02A064_128_LQFP-80_EV_Board " (4). MG32 LQFP80_V14 EV Board TH186A MG32 LQFP80_V14 EV Board TH186A + DB05-02 MG32 LQFP80_V14 EV Board TH186A + BLE support MG32 LQFP80_V14 EV Board TH186A + ARGB(WS2818) merge into "MG32 TH186x_MG32F02A132_LQFP80_EV_Board" (5). MG32 LQFP32_V10 EV Board TH229A MG32 LQFP32_V10 EV Board TH229A + BLE support merge into " MG32 TH222x_M0 ICE Mother Board" 2. If already install the older version PDSC, Example is null in former board option. 3. "Remove + Delete Pack" the older PDSC can remove old Board option. | 2022-03-03
Note on B2: The function is Modify.
Note on C2: The function is Replace.
Note on D2: The function is New .
Note on E2: The function is Deleted.

## CM0
CM0
Item | Mdy | Rep | New | Del | Class | Ret Type | Function/ File Name | Function Arguments | ECO Note | Date | Origin function | Chip Support
v5.3.2
1 |  |  |  | V | Driver |  | MG32_CM0_DRV |  | Delete MG32_CM0_DRV c file and h file | 2025-04-11
v4.00
1 | V |  |  |  | Driver |  | MG32x02z.h Add macro definition. STOP_WFI() STOP_WFE() SLEEP_WFI() SLEEP_WFE() |  | Add macro definition. | 2022-01-06
2 |  |  | V |  | Sample | void | Sample_EnterSLEEP_STOP() |  | Make chip into SLEEP & STOP mode by WFE or WFI instruction. | 2021-12-27
3 |  |  | V |  | Sample | void | Sample_WakeupFromSLEEPMode |  | Macro initialize and enter to SLEEP mode, wakeup will toggle PC0. | 2022-01-10
4 |  |  | V |  | Sample | void | Sample_WakeupFromSTOPMode |  | Macro initialize and enter to STOP mode, wakeup will toggle PC0. | 2022-01-10
v3.01
1 |  |  | V |  | Sample |  | Sample_Retarget.c fputc fgetc div |  | New addition sample code Retarget fputc to URT0 TX, fgetc from URT0 RX, div use hardware Divider with MG32F02A128 / MG32F02U128 / MG32F02A064 / MG32F02U064. | 2021-02-01
2 | V |  |  |  | Sample |  | Sample_MISC_SysTickPrintfInitial.c |  | Delet function fputc and fgetc. | 2021-02-01
v2.20
1 |  |  | V |  | Middle |  | MG32x02z_cortex_MID.c MG32x02z_cortex_MID.h |  | New addition CM0 middleware | 2019-10-23
2 | V |  |  |  | Driver |  | MG32x02z.h #define HW_SetBit(_reg, _mask) |  |  | 2019-10-23
3 | V |  |  |  | Driver |  | MG32x02z.h #define HW_ClrBit(_reg, _mask) |  |  | 2019-10-23
4 |  |  | V |  | Driver |  | MG32x02z.h #define READ_BIT(REG, BIT) #define CLEAR_REG(REG) #define WRITE_REG(REG, VAL) #define READ_REG(REG) #define SET_BIT(REG, BIT) #define CLEAR_BIT(REG, BIT) #define MODIFY_REG(REG, CLEARMASK, SETMASK) |  |  | 2019-10-23
v1.09
1 |  |  | V |  | Driver | void | CM0_SysTick_Cmd | FunctionalState State | SysTick Enable / Disable | 2018-05-29
2 |  |  | V |  | Driver | void | CM0_SysTickIT_Cmd | FunctionalState State | SysTick Interrupt Enable / Disable | 2018-05-29
3 |  |  | V |  | Driver | void | CM0_SysTickClockSource_Select | CM0_SysTickClkSrcDef Select | SysTick clock source select, Reference / CK_ST / Processor. | 2018-05-29
4 |  |  | V |  | Driver | void | CM0_GetSysTickCurrentValue |  | Read SysTick current count value | 2018-05-29
v1.07
1
v1.08
1
Driver
Wizard
Sample: file that is in User folder
Middle
IDE
API
Note on B2: The function is Modify.
Note on C2: The function is Replace.
Note on D2: The function is New .
Note on E2: The function is Deleted.
Note on K2: Error This field is New function

## Common
IRQ
Item | Mdy | Rep | New | Del | Class | Ret Type | Function/ File Name | Function Arguments | ECO Note | Date | Origin function | Chip Support
v5.7.2
1 | V |  |  |  | Driver |  | system_MG32.c |  | Fix ADC MUX . | 2026-03-12
2 | V |  |  |  | IDE | void | MG32_ChipInit.h |  | Modify ASB initial code | 2026-03-12
v4.8.1
1 | V |  |  |  | Driver |  | system_MG32x02z.h |  | New #define, from Original #define __IHRCO_FREQ, from __IHRCO. __XTAL_FREQ, from __XTAL. __EXTCK_FREQ, from __ECKI. | 2023-06-25
2 | V |  |  |  | Driver |  | system_MG32x02z.c | by system_MG32x02z.h #define | New #define, from Original #define __IHRCO_FREQ, from __IHRCO. __XTAL_FREQ, from __XTAL. __EXTCK_FREQ, from __ECKI. | 2023-06-25
v4.50
1 | V |  |  |  | Driver |  | system_MG32x02z.c Keil ARMCC(stdlib.h) _ARMABI_PURE div_t div() _ARMABI_PURE ldiv_t ldiv() _ARMABI_PURE __sdiv32by16 __rt_sdiv32by16() _ARMABI_PURE __udiv32by16 __rt_udiv32by16() GCC GNUC div_t div() ldiv_t ldiv() |  | Support Keil MDK and GCC | 2022-12-13
v4.30
1 | V |  |  |  | Driver |  | MG32x02z__Common_DRV |  | Support Keil compiler version 6 | 2022-04-28
v3.30
1 | V |  |  |  | IDE | void | MG32x02z_ChipInit.c |  | Config interrupt priority. | 2021-08-24
v3.21
1 | V |  |  |  | IDE | void | MG32x02z_ChipInit.c |  | Initial APB,CMP,DAC,APX CCL Wizard | 2021-07-28
2 | V |  |  |  | IDE | void | MG32x02z_ChipInit.h |  | The APB,CMP,DAC,APX CCL initial wizard head file | 2021-07-28
v3.20
1 | V |  |  |  |  | void | MG32x02z__Common_DRV.h & .c Modify PreProcess with include Middleware. |  | use Driver systick with include Middleware. | 2021-06-02
v3.10
1 | V |  |  |  |  | void | system_MG32x02z.c SystemCoreClockUpdate(); |  | Function Modify. | 2020-09-18
v2.51
1 |  |  | V |  | Middle |  | MG32x02z_Common_MID.c | MID_ProtectModuleReg(); MID_UnProtectModuleReg(); | Function code description. | 2020-09-18
v2.20
1 |  |  | V |  | Middle |  | MG32x02z_Common_MID.c MG32x02z_Common_MID.h |  | New addition Common middleware | 2019-10-24
v1.14
1 | V |  |  |  | Driver | Compiler Option | MG32x02z__Common_DRV.h Add Device MA862 in Compiler option |  | Add Device MA862 in Compiler option | 2019-04-15
v1.09
1 | V |  |  |  | Sample | void | HardFault_Handler |  | Into HardFault handler | 2018-05-30
v1.08
1
v1.07
1
Driver
Wizard
Sample: file that is in User folder
Middle
IDE
API
Note on B2: The function is Modify.
Note on C2: The function is Replace.
Note on D2: The function is New .
Note on E2: The function is Deleted.
Note on K2: Error This field is New function

## ADC
ADC
Item | Mdy | Rep | New | Del | Class | Ret Type | Function/ File Name | Function Arguments | ECO Note | Date | Origin function | Chip Support
v5.7.2
1 |  |  | V |  | Wizard |  | MG32x02z_ADC_Init.h |  | Support MG32F02N128/K128/N064/K064 ADC configuration | 2026-03-18 |  | MG32F02A128/U128/A064/U064 MG32F02V032 MG32F02N128/N064/K128/K064
v5.7.0
1 |  |  | V |  | Sample | void | Sample_ADC_WindowDetect |  | Use ADC with window detect and interrupt support | 2025-11-10 |  | MG32F02A128/U128/A064/U064 MG32F02V032 MG32F02N128/N064/K128/K064
2 | V |  |  |  | Driver | void | ADC_PGAOffsetCalibration_Cmd | ADC_Struct* ADCx, FunctionalState NewState | 1. Fix PGA gain setting 2. Improve ADC performance for PGA offset calibration. | 2025-12-26 |  | MG32F02N128/N064/K128/K064
v5.5.0
1 | V |  |  |  | Driver | void | ADC_SetPGAGain | ADC_Struct* ADCx, uint8_t PGAGain | Enhance PGA performance | 2025-05-28 |  | MG32F02N128/N064/K128/K064
2 | V |  |  |  | Middle | MID_StatusTypeDef | MID_ADC_Init | ADC_HandleTypeDef* Madc | Enhance PGA performance | 2025-05-28 |  | MG32F02N128/N064/K128/K064
v5.4.0
1 | V |  |  |  | Driver | void | ADC_Base_Init | ADC_Struct* ADCx, ADC_InitTypeDef* ADC_BaseInitStruct | Improve ADC performance | 2025-05-06 |  | MG32F02N128/N064/K128/K064
2 | V |  |  |  | Middle | MID_StatusTypeDef | MID_ADC_Init | ADC_HandleTypeDef* Madc | Improve ADC performance | 2025-05-06 |  | MG32F02N128/N064/K128/K064
v5.3.1
1 |  |  | V |  | Sample | int16_t | Sample_ADC_TSO_Convert |  | Get ADC TSO temperature sensor value. | 2024-12-04
v4.7.0
1 | V |  |  |  | Wizard | void | MG32x02z_ADC_Init.c MG32x02z_ADC_Init.h |  | Add Middleware interrupt support | 2023-03-31
v4.40
1 | V |  |  |  | Wizard | void | MG32x02z_ADC_Init.c MG32x02z_ADC_Init.h |  | Add interrupt control | 2022-10-12
v4.32
1 | V |  |  |  | Middle |  | MG32x02z_ADC_MID |  | Support Keil compiler version 6 | 2022-07-05
2 | V |  |  |  | Sample |  | ADC all Sample Code (Middleware level) |  | Support Keil compiler version 6 | 2022-07-05
v4.30
1 | V |  |  |  | Driver |  | MG32x02z_ADC_DRV |  | Support Keil compiler version 6 | 2022-04-28
2 | V |  |  |  | Sample |  | ADC all Sample Code (Driver level) |  | Support Keil compiler version 6 | 2022-04-28
v4.00
1 | V |  |  |  | Wizard |  | MG32x02z_ADC_Init.c |  | Add AUTO-OFF function control | 2022-01-07 |  | MG32F02A128/U128/A064/U064/V032
2 | V |  |  |  | Driver | void | ADC_Base_Init | ADC_Struct* ADCx, ADC_InitTypeDef* ADC_BaseInitStruct | Add AUTO-OFF function control | 2022-01-07 |  | MG32F02A128/U128/A064/U064/V032
3 | V |  |  |  | Middle | MID_StatusTypeDef | MID_ADC_Init | ADC_HandleTypeDef* mADC | 1. Add Power-on control with AUTO-OFF function. 2. Fix ADC conversion time. | 2022-01-10
4 | V |  |  |  | Middle |  | MG32x02z_ADC_MID.h ------------------------------------------------------------- __DRV_ADC_SET_CONVERSTION_TIME |  | 1. Add ADC conversion time control. 2. Add ADC operation bias current control. 3. Add ADC Sample and hold state clock control. | 2022-01-10
v3.40
1 | V |  |  |  | Middle | MID_StatusTypeDef | MID_ADC_Start_IT | ADC_HandleTypeDef* mADC | Add ADC_IT_ESCNV when ADC select Scan mode. | 2021-12-09
v3.30
1 | V |  |  |  | Middle | MID_StatusTypeDef | MID_ADC_ConfigChannel | ADC_HandleTypeDef* mADC, ADC_ChannelConfTypeDef *ChannelMux | declare external/internal channel for scan/scancontinue/loop Mode | 2021-05-04
2 | V |  |  |  | Middle | MID_StatusTypeDef | MID_ADC_AnalogWDGConfig | ADC_HandleTypeDef* mADC, ADC_AnalogWDGConfTypeDef* AnalogWDGConfig | declare external/internal channel | 2021-05-04
v3.23
1 | V |  |  |  | Wizard |  | MG32x02z_ADC_Init.c |  | Modify PGA compiler option | 2021-09-29
v3.10
1 |  |  | V |  | Sample | uint16_t | Sample_ADC_GetVrefVoltage |  | Calculate VBUF voltage to get Vref voltage (Driver level) | 2021-05-04
2 |  |  | V |  | Sample | uint16_t | Sample_MID_ADC_GetVrefVoltage |  | Calculate VBUF voltage to get Vref voltage (Middleware level) | 2021-05-04
v3.01
1 | V |  |  |  | Middle | MID_StatusTypeDef | MID_ADC_Calibration_Start | ADC_Struct* ADCx | Modify trigger mode | 2021-03-15
2 | V |  |  |  | Middle | MID_StatusTypeDef | MID_ADC_PGACalibration_Start | ADC_Struct* ADCx | Modify reference channel | 2021-03-15
v3.00
1 |  |  | V |  | Driver | void | ADC_SetStartupTime | ADC_Struct* ADCx, uint16_t ADCSCNTime | Setup startup count value within AUTOFF_EN=1. | 2021-01-19
2 |  |  | V |  | Driver | void | ADC_SetStartupDivider | ADC_Struct* ADCx, ADC_SCNTClockDivDef ADCSCNDIV | Config startup count clock divider within AUTOFF_EN=1. | 2021-01-19
3 |  |  | V |  | Driver | void | ADC_TSO_Cmd | ADC_Struct* ADCx, FunctionalState NewState | Enable/Disable TSO output that sample by ADC. | 2021-01-19
4 |  |  | V |  | Driver | void | ADC_TSOVref_Select | ADC_Struct* ADCx, ADC_TSOVrefSel TSOVref | Config ADC Vref when sample TSO. | 2021-01-19
5 |  |  | V |  | Driver | void | ADC_IVR24_Cmd | ADC_Struct* ADCx, FunctionalState NewState | Enable/Disable Internal reference 2.4V. | 2021-01-19
6 |  |  | V |  | Driver | void | ADC_TopRefernce_Select | ADC_Struct* ADCx, ADC_ReferenceSel RefSel | Config ADC reference source. | 2021-01-25
7 | V |  |  |  | Driver | void | ADC_StartCalibration | ADC_Struct* ADCx, FunctionalState NewState | ADC Offset calibration for MG32F02A128/u128/A064/U064 | 2021-01-19
8 | V |  |  |  | Driver | void | ADC_PGAOffsetCalibration_Cmd | ADC_Struct* ADCx, FunctionalState NewState | PGA Offset calibration for MG32F02A128/u128/A064/U064 | 2021-01-19
9 | V |  |  |  | Driver | void | MG32x02z_IEC60730_ADC.c |  | 1. Modify ADC clock divider to DIV4. 2. Extend 'Sample and Hold time' when select VBUF. | 2021-01-27
v2.52
1 | V |  |  |  | Driver | void | ADC_StartCalibration | ADC_Struct* ADCx, FunctionalState NewState | 1. Preserve SUM0/1/2 & CR1 register. 2. Clear ADC_ESMPF after ADC conversioned. | 2020-09-18
2 | V |  |  |  | Driver | void | ADC_VRMCalibration | ADC_Struct* ADCx,uint8_t VRMV | Clear ADC_ESMPF after ADC conversioned. | 2020-09-18
3 | V |  |  |  | Middle | MID_StatusTypeDef | MID_ADC_Calibration_Start | ADC_HandleTypeDef* mADC | 1. Preserve SUM0/1/2 & CR1 register. 2. Clear ADC_ESMPF after ADC conversioned. 3. Cancel Driver level routine. | 2020-09-18
4 | V |  |  |  | Middle | MID_StatusTypeDef | MID_ADC_VRMCalibration_Start | ADC_HandleTypeDef* mADC, uint8_t VRMV | Clear ADC_ESMPF after ADC conversioned. | 2020-09-18
5 | V |  |  |  | Driver |  | MG32x02z_ADC_DRV.c MG32x02z_ADC_DRV.h |  | Replace VBG by VBUF | 2020-09-25
6 | V |  |  |  | Middle |  | MG32x02z_ADC_MID.C MG32x02z_ADC_MID.h |  | Add PGA control. | 2020-09-28
7 | V |  |  |  | Sample |  | Sample_MID_ADC_Sum_SetupExample |  | 1. Add PGA control. 2. Move item 2. | 2020-09-28
v2.51
1 |  |  | V |  | Wizard | void | MG32x02z_ADC_Init.C MG32x02z_ADC_Init.h |  | ADC initial wizard | 2020-08-25
v2.20
1 |  |  | V |  | Middle |  | MG32x02z_ADC_MID.C MG32x02z_ADC_MID.h |  | New addition ADC middleware | 2019-10-23
v1.13
1 |  |  | V |  | Driver | void | ADC_DMADataSize_Select | ADC_Struct* ADCx, ADC_DMADataSizeDef DMADataSize | Select DMA transfer size (16 bit or 32 bit) every ADC conversion | 2018-12-05 |  | Not support for MG32F02A132/072
2 |  |  | V |  | Driver | void | ADC_DMAMaskFlag_Select | ADC_Struct* ADCx, ADC_DMAMaskE1CNVFDef DMAMaskFlagDef | Set ADC assert E1CNVF during DMA transmission | 2018-12-05 |  | Not support for MG32F02A132/072
3 |  |  | V |  | Driver | void | ADC_GetNextConversionChannel | ADC_Struct* ADCx | Get ADC next conversion channel | 2018-12-05 |  | Not support for MG32F02A132/072
4 |  |  | V |  | Driver | void | ADC_ChangeMUXTiming_Select | ADC_Struct* ADCx, ADC_ChangeTimingDef ADC_ChangTimeing | Config ADC change channel MUX timing when in Scan/Loop mode. | 2018-12-05 |  | Not support for MG32F02A132/072
v1.12
1
v1.11
1
v1.10
1
v1.09
1 | V |  |  |  | Driver | void | ADC_StartCalibration | ADC_Struct* ADCx, FunctionalState NewState | Calibration ADC macro | 2018-06-01
v1.08
1 | V |  |  |  | Driver | void | ADC_SingleDifferentMode_Select | ADC_Struct* ADCx, ADC_ConversionTypeDef ADC_ConversionType | Config ADC conversion type (Single or Different) | 2018-01-24 | void ADC_differrentialMode_Cmd(ADC_Struct* ADCx, FunctionalState NewState)
2 | V |  |  |  | Driver | void | ADC_StartCalibration | ADC_Struct* ADCx, FunctionalState NewState | Calibration ADC macro | 2018-05-09
v1.07
1 |  | V |  |  | Driver | void | ADC_SingleDifferrentMode_Select | ADC_Struct* ADCx, ADC_ConversionTypeDef ADC_ConversionType | Config ADC conversion type (Single or Different) | 2018-01-24 | void ADC_differentialMode_Cmd(ADC_Struct* ADCx, FunctionalState NewState)
Driver
Wizard
Sample: file that is in User folder
Middle
IDE
API
Note on B2: The function is Modify.
Note on C2: The function is Replace.
Note on D2: The function is New .
Note on E2: The function is Deleted.
Note on K2: Error This field is New function

## DMA
DMA
Item | Mdy | Rep | New | Del | Class | Ret Type | Function/ File Name | Function Arguments | ECO Note | Date | Origin function | Chip Support
v4.32
1 | V |  |  |  | Middle |  | MG32x02z_DMA_MID |  | Support Keil compiler version 6 | 2022-07-05
2 | V |  |  |  | Sample |  | DMA all Sample Code (Middleware level) |  | Support Keil compiler version 6 | 2022-07-05
v4.30
1 | V |  |  |  | Driver |  | MG32x02z_DMA_DRV |  | Support Keil compiler version 6 | 2022-04-28
2 | V |  |  |  | Sample |  | DMA all Sample Code (Driver level) |  | Support Keil compiler version 6 | 2022-04-28
v3.20
1 |  |  | V |  | Middle | void | __DRV_DMA_UPDATE_SSA | __HANDLECH__,__SADR__ | Update the DMA source address. | 2021-05-12
2 |  |  | V |  | Middle | void | __DRV_DMA_UPDATE_DSA | __HANDLECH__,__DADR__ | Update the DMA destination address. | 2021-05-12
v2.53
1 | V |  |  |  | Driver | void | DMA_SetPriority | DMAChannel_Struct* DMAChx, DMA_LevelPriorityDef DMALevelSel | Rename function name | 2020-11-12
v2.40
1 | V |  |  |  | Driver | DRV_Return | Sample_DMA.C Sample_DMA_Init Sample_DMA_M2M_IT Sample_DMA_M2P_IT Sample_DMA_P2M_IT Sample_DMA_P2P_IT | DMAChannel_Struct* DMAChx, DMA_ChannelFlagDef DMA_ChxITSrc | Addition Compiler Option By MG32F02A032 | 2020-06-09
v2.30
1 |  |  | V |  | Driver | DRV_Return | DMA_GetChannelFlag | DMAChannel_Struct* DMAChx, DMA_ChannelFlagDef DMA_ChxITSrc | Get one or all interrupt source state | 2020-02-24
v2.21
1 |  |  | V |  | Sample | SMP_Return | Sample_DMA.C Sample_DMA_Init Sample_DMA_M2M_IT Sample_DMA_M2P_IT Sample_DMA_P2M_IT Sample_DMA_P2P_IT Sample_DMAChannel_IT_Handle |  | New addition DMA Driver Sample Code | 2019-11-14
v2.20
1 |  |  | V |  | Middle |  | MG32x02z_DMA_MID.C MG32x02z_DMA_MID.h |  | New addition DMA middleware | 2019-10-23
v1.13
1 |  |  | V |  | Driver | void | DMA_FlashMode_Select | DMA_Struct* DMAx, DMA_FGBUSWidfthDef FGBSel | Config DMA Flash to GPL bus width. | 2019-01-23 |  | Not support for MG32F02A132/072
2 | V |  |  |  | Driver | NA | MG32x02z_DMA_DRV.h | NA | Modify DMA_MEM_Write item | 2019-02-20
v1.10
1 |  |  | V |  | Driver | void | DMA_ClearChannelFlag | DMAChannel_Struct* DMAChx, DMA_ChannelFlagDef DMA_ChxITSrc | Clear one or all interrupt source state | 2018-07-12
v1.09
1 | V |  |  |  | Driver | void | DMA_LastCycle_Cmd | DMAChannel_Struct* DMAChx, FunctionalState NewState | Enable the Last cycle of DMA transmission before DMA channel X TCF happen | 2018-06-01 | DMA_LastTransmitCycle_Cmd
v1.08
1
v1.07
1 |  |  | V |  | Driver | void | DMA_LastTransmitCycle_Cmd | DMAChannel_Struct* DMAChx, FunctionalState NewState | Enable the Last cycle of DMA transmission before DMA channel X TCF happen | 2018-01-24
Driver
Wizard
Sample: file that is in User folder
Middle
IDE
API
Note on B2: The function is Modify.
Note on C2: The function is Replace.
Note on D2: The function is New .
Note on E2: The function is Deleted.
Note on K2: Error This field is New function

## TM
TM
Item | Mdy | Rep | New | Del | Class | Ret Type | Function/ File Name | Function Arguments | ECO Note | Date | Origin function | Chip Support
v4.10.0
1 | V |  |  |  | Wizard | void | MG32x02z_TM_Init.h |  | Fix 'TRGO Output (TRGO)' option item. | 2023-08-30
v4.9.0
1 | V |  |  |  | Wizard | void | MG32x02z_TM_Init.c MG32x02z_TM_Init.h |  | 1. Fix 'Cycle by cycle mode' option item. 2. Add 'Keep capture data' option. | 2023-08-07
v4.8.0
1 | V |  |  |  | Wizard | void | MG32x02z_TM_Init.c |  | Modify Middleware with Compiler option. | 2023-05-09
v4.7.0
1 | V |  |  |  | Wizard | void | MG32x02z_TM_Init.c MG32x02z_TM_Init.h |  | 1.Fix BKIE bit 2.Modify TM36_INT configuration 3.Add Middleware interrupt support | 2023-03-31
v4.40
1 |  | V |  |  | Wizard | void | MG32x02z_TM_Init.c MG32x02z_TM_Init.h |  | Add interrupt control | 2022-10-12
v4.32
1 | V |  |  |  | Middle |  | MG32x02z_TM_MID |  | Support Keil compiler version 6 | 2022-07-05
2 | V |  |  |  | Sample |  | TM all Sample Code (Middleware level) |  | Support Keil compiler version 6 | 2022-07-05
v4.30
1 | V |  |  |  | Driver |  | MG32x02z_TM_DRV |  | Support Keil compiler version 6 | 2022-04-28
2 | V |  |  |  | Sample |  | TM all Sample Code (Driver level) |  | Support Keil compiler version 6 | 2022-04-28
v4.00
1 |  |  | V |  | Driver | void | TM_DutyCapture_Cmd | TM_Struct* TMx, FunctionalState NewState | Enable/Disable Input duty capture. | 2022-01-07 |  | MG32F02V032
2 | V |  |  |  | Driver | void | TM_InternalClockSource_Select | TM_Struct* TMx TM_INTClockSrcDef INTClockSrc | Add CK_PLL to timer input clock source. | 2022-01-07 |  | MG32F02V032
v3.10
1 | V |  |  |  | Wizard | void | MG32x02z_TM_Init.h |  | additional TM36 channel0~2 function 1.16bit_PWM_DTG (16bit PWM with DTG) 2.8bitx2_PWM_DTG (Two 8bit PWMs with DTG) | 2021-05-20 |  | Apply MG32F02A128/U128/A064/U064
v3.01
1 |  |  |  | V | Driver |  | rename OverWriteCmd enum |  | rename TM_OverWritte to TM_OverWrite | 2021-03-02 |  | Only support MG32F02A128/U128/A064/U064
v3.00
1 |  |  | V |  | Driver | void | TM_RepetitionCounter_Cmd | TM_Struct* TMx, FunctionalState NewState | Control repetition counter (Enable or Disable). | 2021-01-19 |  | Only support MG32F02A128/U128/A064/U064
2 |  |  | V |  | Driver | void | TM_ControlPWM_Cmd | TM_Struct* TMx, FunctionalState NewState | Control PWM output when repetition counter underflow. | 2021-01-19 |  | Only support MG32F02A128/U128/A064/U064
3 |  |  | V |  | Driver | void | TM_RepetitionCounter_Config | (TM_Struct* TMx, uint8_t TM_RCounter, uint8_t TM_RCounterReload | Configures the TMx repetition counter and reload value. | 2021-01-19 |  | Only support MG32F02A128/U128/A064/U064
4 |  |  | V |  | Driver | void | TM_RepetitionCounterClock_Select | TM_Struct* TMx, TM_RCNTClockDef RCNTClockSrc | Select the RCNT clock source. | 2021-01-19 |  | Only support MG32F02A128/U128/A064/U064
5 |  |  | V |  | Sample | void | Sample_TM36_IC3_DMA.c |  | Initial TM36 IC3 with DMA. | 2021-01-26
6 | V |  |  |  | Sample | void | MG32x02z_TM_MID.C MG32x02z_TM_MID.h ---------------------------------------------------------------------- MID_TM_OnePulse_Init MID_TM_OnePulse_DeInit MID_TM_OnePulse_MspInit MID_TM_OnePulse_MspDeInit MID_TM_OnePulse_Start MID_TM_OnePulse_Stop MID_TM_OnePulse_Start_IT MID_TM_OnePulse_Stop_IT |  | initial TM middleware for One Pulse output. | 2021-01-26 |  | Only support MG32F02A128/U128/A064/U064
7 |  |  | V |  | Sample | void | Sample_TM20_OnePulse_Output.c |  | initial TM One Pulse output (DRV). | 2021-01-26 |  | Only support MG32F02A128/U128/A064/U064
8 |  |  | V |  | Sample | void | Sample_MID_TM26_OnePulse_Output.c |  | initial TM One Pulse output (MID). | 2021-01-26 |  | Only support MG32F02A128/U128/A064/U064
v2.51
1 | V |  |  |  | Wizard | void | MG32x02z_TM_Init.C MG32x02z_TM_Init.h |  | Modify timer initial definition wizard | 2020-08-25
v2.30
1 | V |  |  |  | Driver | void | TM_DeInit | TM_Struct *TMx | Deinitializes the TMx peripheral registers to their default reset values (for RCNT).
2 |  |  | V |  | Wizard | void | MG32x02z_TM_Init.C MG32x02z_TM_Init.h |  | Timer initial wizard | 2020-04-21
v2.20
1 |  |  | V |  | Middle |  | MG32x02z_TM_MID.C MG32x02z_TM_MID.h |  | New addition TM middleware | 2019-10-23
v1.13
1 |  |  | V |  | Driver | void | TM_SetInternalClockDivider | TM_Struct* TMx, TM_INTClockDivDef INTClockSrc | Config Timer internal clock CK_TMx_INT input divider. | 2019-01-23 |  | Not support for MG32F02A132/072
2 |  |  | V |  | Driver | void | TM_OutputDelayMode_Cmd | TM_Struct* TMx, TM_INTClockDivDef INTClockSrc | Enable or Disable the TMx OC/PWM output delay phase. | 2019-01-23 |  | Not support for MG32F02A132/072
3 |  |  | V |  | Driver | void | TM_RepeatAutoStopMode_Cmd | TM_Struct* TMx, FunctionalState NewState | Repeat output when AutoStop enable. | 2019-01-23 |  | Not support for MG32F02A132/072
v1.12
1
v1.11
1 | V |  |  |  | Driver |  | TM_ICxMuxDef enum |  | Modify TM_ICxMuxDef enum | 2018-11-08
v1.10
1
v1.09
1
v1.08
1 |  |  | V |  | Driver | void | TM_QEI_Select | TM_Struct* TMx, EXUDMDSDef EXUDMds | QEI mode: special count mode - dpeend IN0/IN1 | 2018-05-09
2 |  |  | V |  | Driver | void | TM_QEIReset_Cmd | TM_Struct* TMx,FunctionalState NewState | Reset main counter with QEI index signal | 2018-05-09
3 |  |  | V |  | Driver | void | TM_QEIResetIDX_Select | TM_Struct* TMx,TM_QEIResetIndexDef TM_IDXSel | Select QEI index state to reset main counter | 2018-05-09
4 |  |  | V |  | Driver | void | TM_InverseQEIDirection | TM_Struct* TMx,FunctionalState NewState | Inverse QEI direction | 2018-05-09
5 |  |  | V |  | Driver | void | TM_IT_Config |  | Append QEI control bit: TMx_QPE_IE / TMx_IDX_IE / TMx_DIRC_IE
6 |  |  | V |  | Driver | DRV_Return | TM_GetSingleFlagStatus |  | Append QEI flag: TMx_QPEF/ TMx_IDXF / TMx_DIRCF
7 |  |  | V |  | Driver | DRV_Return | TM_GetAllFlagStatus |  | Append QEI flag: TMx_QPEF/ TMx_IDXF / TMx_DIRCF
8 |  |  | V |  | Driver | DRV_Return | TM_ClearFlag |  | Append QEI flag: TMx_QPEF/ TMx_IDXF / TMx_DIRCF
v1.07
1 |  |  |  | V | Driver | void | TM_SetInternalClockDivider | TM_Struct* TMx, TM_INTClockDivDef INTClockSrc | Configures Timer internal clock CK_TMx_INT input divider. | 2018-01-31
2 | V |  |  |  | Driver | void | TM_TimeBaseStruct_Init | TM_TimeBaseInitTypeDef *TM_TMBaseInitStruct | Fills each TM_TMBaseInitStruct member with its default value | 2018-01-31
3 | V |  |  |  | Driver | void | TM_TimeBase_Init | TM_Struct *TMx, TM_TimeBaseInitTypeDef *TM_TMBaseInitStruct | Initializes the TMx Time Base Unit peripheral according to the specified parameters in the TM_TMBaseInitStruct. | 2018-01-31
Driver
Wizard
Sample: file that is in User folder
Middle
IDE
API
Note on B2: The function is Modify.
Note on C2: The function is Replace.
Note on D2: The function is New .
Note on E2: The function is Deleted.
Note on K2: Error This field is New function

## DAC
DAC
Item | Mdy | Rep | New | Del | Class | Ret Type | Function/ File Name | Function Arguments | ECO Note | Date | Origin function | Chip Support
v4.7.0
1 | V |  |  |  | Wizard | void | MG32x02z_DAC_MID.c MG32x02z_DAC_MID.h |  | Modify member from 'Interupt' to 'Interrupt'. | 2023-03-29
2 | V |  |  |  | Sample | void | Sample_MID_DAC_DMA_PeriodOutput.c |  | Modify member from 'Interupt' to 'Interrupt'. | 2020-09-24
3 | V |  |  |  | Wizard | void | MG32x02z_DAC_Init.c MG32x02z_DAC_Init.h |  | Add Middleware interrupt support | 2023-03-31
v4.40
1 | V |  |  |  | Wizard | void | MG32x02z_DAC_Init.c MG32x02z_DAC_Init.h |  | Add interrupt control | 2022-10-12
v4.32
1 | V |  |  |  | Middle |  | MG32x02z_DAC_MID |  | Support Keil compiler version 6 | 2022-07-05
2 | V |  |  |  | Sample |  | DAC all Sample Code (Middleware level) |  | Support Keil compiler version 6 | 2022-07-05
v4.30
1 | V |  |  |  | Driver |  | MG32x02z_DAC_DRV |  | Support Keil compiler version 6 | 2022-04-28
2 | V |  |  |  | Sample |  | DAC all Sample Code (Driver level) |  | Support Keil compiler version 6 | 2022-04-28
v3.21
1 |  |  | V |  | Wizard | void | MG32x02z_DAC_Init.c MG32x02z_DAC_Init.h | void | The DAC initial file | 2021-07-12 |  | Only support MG32F02A132/A072/MA862/A128/U128/A064/U064
v3.01
1 | V |  |  |  | Middle | MID_StatusTypeDef | MID_DAC_SetValue | DAC_HandleTypeDef* mDAC, uint32_t Data | Add 12bit resolution. | 2021-03-15
v3.00
1 | V |  |  |  | Driver | void | DAC_DataResolution_Select | TM_Struct* TMx, FunctionalState NewState | Add 12bit resolution. | 2021-01-19 |  | Only support MG32F02A128/U128/A064/U064
2 |  |  | V |  | Driver | void | DAC_OutputBuffer_Cmd | DAC_Struct* DACx, FunctionalState NewState | Config DAC output buffer. | 2021-01-19 |  | Only support MG32F02A128/U128/A064/U064
v2.52
1 | V |  |  |  | Driver | void | DAC_DataResolution_Select | DAC_Struct* DACx, DAC_ResolutionDef ResolutionData | Remove compiler option issue. | 2020-09-24
2 | V |  |  |  | Sample | void | Sample_DAC_Output.c |  | Cancel MCU limit for DAC_DataResolution_Select function. | 2020-09-24
v2.51
1 | V |  |  |  | Sample | void | Sample_DAC_Output.c |  | Modify DAC resolution issue | 2020-08-25
v2.20
1 |  |  | V |  | Middle |  | MG32x02z_DAC_MID.C MG32x02z_DAC_MID.h |  | New addition ADC middleware | 2019-10-23
Driver
Wizard
Sample: file that is in User folder
Middle
IDE
API
Note on B2: The function is Modify.
Note on C2: The function is Replace.
Note on D2: The function is New .
Note on E2: The function is Deleted.
Note on K2: Error This field is New function

## CMP
CMP
Item | Mdy | Rep | New | Del | Class | Ret Type | Function/ File Name | Function Arguments | ECO Note | Date | Origin function | Chip Support
v4.7.0
1 |  |  | V |  | Sample | void | Sample_CMP_WakeupFromSLEEPMode | void | CMP wakeup from SLEEP mode | 2023-03-17 |  | Not support for MG32F02V032
2 |  |  | V |  | Sample | void | Sample_CMP_WakeupFromSTOPMode | void | CMP wakeup from STOP mode | 2023-03-17 |  | Not support for MG32F02V032
3 |  |  | V |  | Sample | void | Sample_MID_CMP_WakeupFromSLEEPMode | void | (MID) CMP wakeup from SLEEP mode | 2023-03-17 |  | Not support for MG32F02V032
4 |  |  | V |  | Sample | void | Sample_MID_CMP_WakeupFromSTOPMode | void | (MID) CMP wakeup from STOP mode | 2023-03-17 |  | Not support for MG32F02V032
5 | V |  |  |  | Wizard | void | MG32x02z_CMP_Init.c MG32x02z_CMP_Init.h |  | Add Middleware interrupt support | 2023-03-31
v4.40
1 | V |  |  |  | Wizard | void | MG32x02z_CMP_Init.c MG32x02z_CMP_Init.h |  | Add interrupt control | 2022-10-12
v4.32
1 | V |  |  |  | Middle |  | MG32x02z_CMP_MID |  | Support Keil compiler version 6 | 2022-07-05
2 | V |  |  |  | Sample |  | CMP all Sample Code (Middleware level) |  | Support Keil compiler version 6 | 2022-07-05
v4.30
1 | V |  |  |  | Driver |  | MG32x02z_CMP_DRV |  | Support Keil compiler version 6 | 2022-04-28
2 | V |  |  |  | Sample |  | CMP all Sample Code (Driver level) |  | Support Keil compiler version 6 | 2022-04-28
v3.21
1 |  |  | V |  | Wizard | void | MG32x02z_CMP_Init.c MG32x02z_CMP_Init.h | void | The analog comparator initial file | 2021-07-12
v3.10
1 |  |  | V |  | Middle | void | __DRV_CMP_NMUX_PIN | __HANDLE__,__INVPIN__ | Select the CMP Inverting Input pin. | 2021-04-07 |  | Not support for MG32F02V032
2 |  |  | V |  | Middle | void | __DRV_CMP_PMUX_PIN | __HANDLE__,__NONINVPIN__ | Select CMP Non-Inverting Input pin. | 2021-04-07 |  | Not support for MG32F02V032
v3.00
1 |  |  | V |  | Driver | void | CMP_IVREFTopSource_Select | CMP_Struct* CMPx, CMP_VrefTopSourceSel RefTopSel | Config analog comparator main internal reference (R-ladder) top source select. | 2021-01-19 |  | Only support MG32F02A128/U128/A064/U064
2 |  |  | V |  | Driver | void | CMP_IVREF2TopSource_Select | CMP_Struct* CMPx, CMP_VrefTopSourceSel RefTopSel | Config analog comparator 2nd internal reference (R-ladder) top source select. | 2021-01-19 |  | Only support MG32F02A128/U128/A064/U064
3 |  |  | V |  | Driver | void | CMP_AC0IVREFOuput_Cmd | CMPAC_Struct* CMPACx, FunctionalState NewState | Enable or Disable IVREF output to CMP0_I0 pin for positive channel MUX. | 2021-01-19 |  | Only support MG32F02A128/U128/A064/U064
4 |  |  | V |  | Driver | void | CMP_AC1IVREFOuput_Cmd | CMPAC_Struct* CMPACx, FunctionalState NewState | Enable or Disable IVREF output to CMP1_I0 pin for positive channel MUX. | 2021-01-19 |  | Only support MG32F02A128/U128/A064/U064
v2.30
1 |  |  | V |  | Middle |  | MG32x02z_CMP_MID.C MG32x02z_CMP_MID.h |  | New addition CMP middleware | 2019-10-23
v2.01
| V |  |  |  | Driver | void | CMP_SetHysteresisWindow | CMPAC_Struct* CMPACx, CMP_HystersisLevel ACzHyLevel | Set CMPACx hystersis window level | 2019-06-25 | CMP_SetHystersisWindow | Not support for MG32F02A132/072
v2.00
|  |  | V |  | Driver | void | CMP_SetHystersisWindow | CMPAC_Struct* CMPACx, CMP_HystersisLevel ACzHyLevel | Set CMPACx hystersis window level | 2019-05-09 |  | Not support for MG32F02A132/072
v1.14
v1.13
v1.12
v1.11
v1.10
v1.09
v1.08
1 | V |  |  |  | Driver | void | CMP_OutputPolarity_Select | CMPAC_Struct* CMPACx, CMP_OutputPolarityDef OutPorSe | Configures the CMPACx output Polarity | 2018-05-09 | Modify description
v1.07
1 |  | V |  |  | Driver | void | CMP_OutputPolarity_Select | CMPAC_Struct* CMPACx, CMP_OutputPolarityDef OutPorSe | Configures the CMPACx output Polarity | 2018-01-29 | void CMP_InverseOutput(CMPAC_Struct* CMPACx, CMP_OutputPolarityDef OutPorSel)
Driver
Wizard
Sample: file that is in User folder
Middle
IDE
API
Note on B2: The function is Modify.
Note on C2: The function is Replace.
Note on D2: The function is New .
Note on E2: The function is Deleted.
Note on K2: Error This field is New function

## OPA
OPA
Item | Mdy | Rep | New | Del | Class | Ret Type | Function/ File Name | Function Arguments | ECO Note | Date | Origin function | Chip Support
v5.7.0
1 | V |  |  |  | Driver |  | OPA_OffsetCalibration_Cmd | OPA_OP_Struct* OPAx, FunctionalState NewState | Improve ADC performance for OPA offset calibration. | 2025-12-26 |  | MG32F02K128/K064/N128/N064
v5.3.2
1 |  |  | V |  | Sample |  | Sample_OPA_Init.c |  | New OPA initial code. | 2025-04-09 |  | MG32F02K128/K064/N128/N064
v5.2.0
1 |  |  | V |  | Wizard |  | MG32_OPA_Init.c MG32_OPA_Init.h |  | New addition OPA initial wizard | 2024-09-13 |  | MG32F02K128/K064/N128/N064
v5.1.0
1 |  |  | V |  | Driver |  | MG32_OPA_DRV.c MG32_OPA_DRV.h |  | New addition OPA driver | 2024-08-30 |  | MG32F02K128/K064/N128/N064
2 |  |  | V |  | Middle |  | MG32_OPA_MID.c MG32_OPA_MID.h |  | New addition OPA middleware | 2024-08-30 |  | MG32F02K128/K064/N128/N064
Driver
Wizard
Sample: file that is in User folder
Middle
IDE
API
Note on B2: The function is Modify.
Note on C2: The function is Replace.
Note on D2: The function is New .
Note on E2: The function is Deleted.
Note on K2: Error This field is New function

## APB
APB
Item | Mdy | Rep | New | Del | Class | Ret Type | Function/ File Name | Function Arguments | ECO Note | Date | Origin function | Chip Support
v5.7.1
1 |  |  | V |  | Wizard |  | MG32_APB_IR_Init.h |  | New APB IR wizard initial headfile. | 2026-02-09
2 |  |  | V |  | Wizard |  | MG32_APB_ITR_Init.h |  | New APB ITR6/7 wizard initial headfile. | 2026-02-09
3 |  |  | V |  | Wizard |  | MG32_APB_OBM_Init.h |  | New APB OBM0/1 wizard initial headfile. | 2026-02-09
4 |  |  | V |  | Wizard |  | MG32_APB_NCO_Init.h |  | New APB NCO wizard initial headfile. | 2026-02-09
5 | V |  |  |  | Wizard | void | MG32_APB_Init.c |  | APB initial code | 2026-02-09
6 |  |  |  | V | Wizard |  | MG32_APB_Init.h |  | Delete older APB initial wizard files. | 2026-02-09
v4.7.0
1 | V |  |  |  | Wizard | void | MG32x02z_APB_Init.c MG32x02z_APB_Init.h |  | Add Middleware interrupt support | 2023-03-31
v4.32
1 | V |  |  |  | Middle |  | MG32x02z_APB_MID |  | Support Keil compiler version 6 | 2022-07-05
2 | V |  |  |  | Sample |  | APB all Sample Code (Middleware level) |  | Support Keil compiler version 6 | 2022-07-05
v4.30
1 | V |  |  |  | Driver |  | MG32x02z_APB_DRV |  | Support Keil compiler version 6 | 2022-04-28
2 | V |  |  |  | Sample |  | APB all Sample Code (Driver level) |  | Support Keil compiler version 6 | 2022-04-28
v3.30
1 | V |  |  |  | Sample | void | Sample_MID_APB_NCO.c |  | Modify control option. | 2021-09-29
v3.23
1 | V |  |  |  | Wizard |  | MG32x02z_APB_Init.c |  | 1. Modify CONF_APB_CR0 compiler option. 2. Modify CONF_APB_CR2 compiler option. | 2021-09-29
v3.21
1 |  |  | V |  | Wizard | void | MG32x02z_APB_Init.c MG32x02z_APB_Init.h | void | The APB initial file | 2021-07-15 |  | Only support MG32F02A128/U128/A064/U064
v3.10
1 | V |  |  |  | Middle |  | __DRV_APB_ITR6_ENABLE __DRV_APB_ITR7_ENABLE __DRV_APB_IRDAT __DRV_APB_IRDAT_INVERT __DRV_APB_IRCLK __DRV_APB_IRCLK_INVERT __DRV_NCO_CLOCK __DRV_NCO_FUNCTION_MODE __DRV_NCO_INVERT_OUTPUT __DRV_NCO_PFM_WIDTH __DRV_NCO_INC __DRV_NCO_ADDER_INIT |  | Modify write register method | 2021-05-20
v3.01
1 | V |  |  |  | Driver | void | MG32x02z_APB_MID.h APB_IRDAT_MuxDef APB_IRCLK_MuxDef |  | 1. Select IRDAT & IRCLK source mask by chip ID. | 2021-03-15
v3.00
1 |  |  | V |  | Driver | void | APB_NCOClockSource_Select | APB_NCOInputClockSrcDef NCOClkSrc | Select NCO input clock source. | 2021-01-19 |  | Only support MG32F02A128/U128/A064/U064
2 |  |  | V |  | Driver | void | APB_NCOOutputMode_Select | APB_NCOOutputMode NCOOutMode | Select NCO output mode. | 2021-01-19 |  | Only support MG32F02A128/U128/A064/U064
3 |  |  | V |  | Driver | void | APB_NCOInverseOutput_Cmd | FunctionalState NewState | Inverse NCO output. | 2021-01-19 |  | Only support MG32F02A128/U128/A064/U064
4 |  |  | V |  | Driver | void | APB_NCO_Cmd | FunctionalState NewState | Turn on/off the NCO peripheral. | 2021-01-19 |  | Only support MG32F02A128/U128/A064/U064
5 |  |  | V |  | Driver | void | APB_NCOPFMWidth_Select | APB_NCOPFMWidtrhSelDef NCOPFMWidth | Select NCO PFM mode output pulse width. | 2021-01-19 |  | Only support MG32F02A128/U128/A064/U064
6 |  |  | V |  | Driver | void | APB_NCOSetINC | uint32_t NCOINCV | Set NCO adder increment value. | 2021-01-19 |  | Only support MG32F02A128/U128/A064/U064
7 |  |  | V |  | Driver | void | APB_NCOSetACC | uint32_t NCOACCV | Set NCO adder accumulator value. | 2021-01-19 |  | Only support MG32F02A128/U128/A064/U064
8 |  |  | V |  | Driver | void | APB_NCOGetOutputState |  | Get NCO output state | 2021-01-19 |  | Only support MG32F02A128/U128/A064/U064
9 | V |  |  |  | Sample | void | MG32x02z_APB_MID.C MG32x02z_APB_MID.h |  | initial NCO middleware. | 2021-01-26 |  | Only support MG32F02A128/U128/A064/U064
10 |  |  | V |  | Sample | void | Sample_APB_NCO.c |  | initial NCO (DRV). | 2021-01-26 |  | Only support MG32F02A128/U128/A064/U064
11 |  |  | V |  | Sample | void | Sample_MID_APB_NCO.c |  | initial NCO (MID). | 2021-01-26 |  | Only support MG32F02A128/U128/A064/U064
v2.50
1 |  |  | V |  | Sample | void | Sapmle_IR_Transmit.c |  |  | 2020-08-05
v2.40
1 | V |  |  |  | Middle |  | MG32x02z_APB_MID.h APB_IRDAT_MuxDef APB_IRCLK_MuxDef
v2.20
1 |  |  | V |  | Middle |  | MG32x02z_APB_MID.C MG32x02z_APB_MID.h |  | New addition APB middleware | 2019-10-23
v2.01
1 | V |  |  |  | Driver |  | IRDATSrcDef |  | Modify IRDATSrcDef enum | 2019-06-27
v1.13
1 |  |  | V |  | Driver |  |  |  | Add OBM0 control signal (INT/Flag/Control bit) | 2019-01-23 |  | Not support for MG32F02A132/072
2 | V |  |  |  | Driver |  | BKS0SrcDef |  | Modify BKS0SrcDef enum (for MG32F02A032) | 2019-01-23 |  | Not support for MG32F02A132/072
3 | V |  |  |  | Driver |  | BKS1SrcDef |  | Modify BKS1SrcDef enum (for MG32F02A032) | 2019-01-23 |  | Not support for MG32F02A132/072
v1.12
1 | V |  |  |  | Driver |  | APB_BreakSourceChannel0_Select | OBM_Struct* OBMx, BKS0SrcDef BKS0Sel | rename | 2018-11-14 | APB_BreakSingleSourceChannel0_Select
2 | V |  |  |  | Driver |  | APB_BreakSourceChannel1_Select | OBM_Struct* OBMx, BKS0SrcDef BKS1Sel | rename | 2018-11-14 | APB_BreakSingleSourceChannel1_Select
3 | V |  |  |  | Driver |  | APB_BreakSourceChannel2_Select | OBM_Struct* OBMx, BKS0SrcDef BKS2Sel | rename | 2018-11-14 | APB_BreakSingleSourceChannel2_Select
4 | V |  |  |  | Driver |  | BKS0SrcDef |  | Modify BKS0SrcDef enum | 2018-11-14
5 | V |  |  |  | Driver |  | BKS1SrcDef |  | Modify BKS1SrcDef enum | 2018-11-14
6 | V |  |  |  | Driver |  | APB_OutputChannel0Source_Select | OBM_Struct* OBMx, BKS0SrcDef BKS0Sel | rename | 2018-11-14 | APB_Channel0Source_Select
7 | V |  |  |  | Driver |  | APB_OutputChannel1Source_Select | OBM_Struct* OBMx, BKS0SrcDef BKS1Sel | rename | 2018-11-14 | APB_Channel1Source_Select
8 | V |  |  |  | Driver |  | APB_InverseOutputChannel0_Cmd | OBM_Struct* OBMx, FunctionalState NewState | rename | 2018-11-14 | APB_InverseChannel0_Cmd
9 | V |  |  |  | Driver |  | APB_InverseOutputChannel1_Cmd | OBM_Struct* OBMx, FunctionalState NewState | rename | 2018-11-14 | APB_InverseChannel1_Cmd
v1.11
1
v1.10
1
Driver
Wizard
Sample: file that is in User folder
Middle
IDE
API
Note on B2: The function is Modify.
Note on C2: The function is Replace.
Note on D2: The function is New .
Note on E2: The function is Deleted.
Note on K2: Error This field is New function

## APX
APX
Item | Mdy | Rep | New | Del | Class | Ret Type | Function/ File Name | Function Arguments | ECO Note | Date | Origin function | Chip Support
v5.7.1
1 |  |  | V |  | Wizard | void | MG32_APX_CCL_Init.h MG32_APX_CCL_Init.c |  | New APX CCL0/1 wizard initial code. | 2026-02-09 |  | Only support MG32F02A128/U128/A064/U064/V032/K128/K064/N128/N064
2 |  |  | V |  | Wizard | void | MG32_APX_SDT_Init.h MG32_APX_SDT_Init.c |  | New APX SDT wizard initial code. | 2026-02-09 |  | Support MG32F02K128/K064/N128/N064
3 |  |  |  | V | Sample |  | MG32_CCL_Init.h MG32_CCL_Init.c |  | Delete older APX CCL initial wizard files. | 2026-02-09
4 |  |  | V |  | Wizard | void | MG32_APX_ASB_Init.h MG32_APX_ASB_Init.c |  | New APX ASB wizard initial code. | 2026-02-09 |  | Now Support MG32F02V032/N128/N064/K128/K064
v5.3.1
1 |  |  | V |  | Sample | void | Sample_APX_SDTRotaryDecoder.c |  | Use SDT of APX to be rotary decoder | 2024-12-03 |  | Not support for MG32F02A128/A064/U128/U064/V032
v4.7.0
1 | V |  |  |  | Wizard | void | MG32x02z_CCL_Init.c MG32x02z_CCL_Init.h |  | Add Middleware interrupt support | 2023-03-31
v4.32
1 | V |  |  |  | Middle |  | MG32x02z_APX_MID |  | Support Keil compiler version 6 | 2022-07-05
2 | V |  |  |  | Sample |  | APX all Sample Code (Middleware level) |  | Support Keil compiler version 6 | 2022-07-05
v4.30
1 | V |  |  |  | Driver | void | APX_ASBChannel_GetResetStatus | uint32_t ASB_Chx | Modify parameter type error. | 2022-03-30
2 | V |  |  |  | Driver |  | MG32x02z_APX_DRV |  | Support Keil compiler version 6 | 2022-04-28
3 | V |  |  |  | Sample |  | APX all Sample Code (Driver level) |  | Support Keil compiler version 6 | 2022-04-28
v4.20
1 |  |  |  | V | Driver | void | MG32x02z_APX_DRV.C MG32x02z_APX_DRV.h |  | Delete SDT function/enum/define. | 2022-03-17 |  | Only support MG32F02A128/U128/A064/U064/V032
2 |  |  |  | V | Driver | void | MG32x02z_APX_MID.C MG32x02z_APX_MID.h |  | Delete SDT function/enum/define. | 2022-03-17 |  | Only support MG32F02A128/U128/A064/U064/V032
v4.00
1 | V |  |  |  | Driver | void | MG32x02z_APX_DRV.C MG32x02z_APX_DRV.h |  | Add new ASB function. | 2021-12-22 |  | Only support MG32F02A128/U128/A064/U064
2 |  |  | V |  | Sample | void | Sample_ASB_Transmit.c |  | Configure ASB function by using driver | 2022-01-11 |  | Only support MG32F02A128/U128/A064/U064
v3.21
1 |  |  | V |  | Wizard | void | MG32x02z_CCL_Init.c MG32x02z_CCL_Init.h | void | The APX CCL initial file | 2021-07-12 |  | Only support MG32F02A128/U128/A064/U064
v3.00
1 |  |  | V |  | Middle |  | MG32x02z_APX_MID.C MG32x02z_APX_MID.h |  | New addition APX middleware | 2020-04-10 |  | Not support for MG32F02A132/072/032
2 |  |  | V |  | Driver |  | MG32x02z_APX_DRV.C MG32x02z_APX_DRV.h |  | New addition APX driver | 2020-02-11 |  | Not support for MG32F02A132/072/032
3 |  |  | V |  | Sample | void | Sample_APX_CCL.c |  | initial NCO (DRV). | 2021-01-26 |  | Only support MG32F02A128/U128/A064/U064
4 |  |  | V |  | Sample | void | Sample_MID_APX_CCL.c |  | initial NCO (MID). | 2021-01-26 |  | Only support MG32F02A128/U128/A064/U064
Driver
Wizard
Sample: file that is in User folder
Middle
IDE
API
Note on B2: The function is Modify.
Note on C2: The function is Replace.
Note on D2: The function is New .
Note on E2: The function is Deleted.
Note on K2: Error This field is New function

## WWDT
WWDT
Item | Mdy | Rep | New | Del | Class | Ret Type | Function/ File Name | Function Arguments | ECO Note | Date | Origin function | Chip Support
v4.11.2
1 |  |  | V |  | Sample | void | Sample_WWDT_WakeUp_Init | void | 1. WWDT wake up from SLEEP mode | 2024-06-12
v4.8.0
1 |  |  | V |  | Wizard | void | MG32x02z_WWDT_Init.c MG32x02z_WWDT_Init.h | void | 1. Additional WWDT middleware define. | 2023-05-09
v4.7.0
1 |  |  | V |  | Wizard |  | MG32x02z_WWDT_Init.c MG32x02z_WWDT_Init.h |  |  | 2022-12-14
v4.50
1 |  |  | V |  | Sample | uint32_t | Sample_WWDT_GeneralTimer | void |  | 2022-12-14
v4.32
1 | V |  |  |  | Middle | uint32_t | MID_WWDT_Refresh | (WWDT_HandleTypeDef *mWWDT) | Not used mWWDT change to void | 2022-07-05
2 | V |  |  |  | Middle |  | MG32x02z_WWDT_MID |  | Support Keil compiler version 6 | 2022-07-05
3 | V |  |  |  | Sample |  | WWDT all Sample Code (Middleware level) |  | Support Keil compiler version 6 | 2022-07-05
v4.30
1 | V |  |  |  | Driver |  | MG32x02z_WWDT_DRV |  | Support Keil compiler version 6 | 2022-04-28
2 | V |  |  |  | Sample |  | WWDT all Sample Code (Driver level) |  | Support Keil compiler version 6 | 2022-04-28
v2.40
1 |  |  | V |  | Middle |  | Sample_MID_WWDT_Period |  | New addition WWDT middleware sample code | 2020-07-06
v2.20
1 |  |  | V |  | Middle |  | MG32x02z_WWDT_MID.C MG32x02z_WWDT_MID.h |  | New addition WWDT middleware | 2019-10-23
v1.12
1 | V | [5 empty] | WWDT_CLK_Select |  | Modify the function "WWDT_CLK_Select" parameter name wrong.
Driver
Wizard
Sample: file that is in User folder
Middle
IDE
API
Note on B2: The function is Modify.
Note on C2: The function is Replace.
Note on D2: The function is New .
Note on E2: The function is Deleted.
Note on K2: Error This field is New function

## IWDT
IWDT
Item | Mdy | Rep | New | Del | Class | Ret Type | Function/ File Name | Function Arguments | ECO Note | Date | Origin function | Chip Support
v5.5.0
1 | V |  |  |  | Sample | uint32_t | Sample_IWDT_GeneralTimer | void | IWDT_DIV_Select(IWDT_DIV_1) change to IWDT_Divider_Select(IWDT_DIV_1) | 2025-06-11
v4.11.2
1 | V |  |  |  | Sample | void | Sample_IWDT_WakeUp_Init | void | Add IWDT wake up from SLEEP mode | 2024-06-12
v4.11.1
1 |  |  | V |  | Sample | void | Sample_IWDT_WakeUp_Init | void | Set IWDT wake up from STOP mode. | 2024-05-10
v4.8.0
1 | V |  |  |  | Wizard | void | MG32x02z_IWDT_Init.c MG32x02z_IWDT_Init.h | void | 1. Add middleeware define. | 2023-04-21
2 | V |  |  |  | Middle |  | MG32x02z_IWDT_MID.c MG32x02z_IWDT_MID.h |  | Add new function IWDT wake up enable. | 2023-05-09
v4.7.0
1 |  |  | V |  | Wizard |  | MG32x02z_IWDT_Init.c MG32x02z_IWDT_Init.h |  |  | 2022-12-14
v4.50
1 |  |  | V |  | Sample | uint32_t | Sample_IWDT_GeneralTimer | void |  | 2022-12-14
v4.40
1 | V |  |  |  | Middle |  | MG32x02z_IWDT_MID.h |  | 1. Middleware define driver function fail. For Example: [Original] #define IWDT_ENABLE_WRITE_ACCESS(__HANDLE__) ((__HANDLE__)->Instance->KEY.W, IWDT_KEY_WRITE_ACCESS_ENABLE) [Modified] #define IWDT_ENABLE_WRITE_ACCESS(__HANDLE__) ((__HANDLE__)->Instance->KEY.W = IWDT_KEY_WRITE_ACCESS_ENABLE) | 2022-11-15
v4.33
1 |  |  | V |  | Wizard | void | MG32x02z_IWDT_Init | void | Add the configure wizard to initialize IWDT module. | 2022-07-12
v4.32
1 | V |  |  |  | Middle |  | MG32x02z_IWDT_MID |  | Support Keil compiler version 6 | 2022-07-05
2 | V |  |  |  | Sample |  | IWDT all Sample Code (Middleware level) |  | Support Keil compiler version 6 | 2022-07-05
v4.30
1 | V |  |  |  | Driver |  | MG32x02z_IWDT_DRV |  | Support Keil compiler version 6 | 2022-04-28
2 | V |  |  |  | Sample |  | IWDT all Sample Code (Driver level) |  | Support Keil compiler version 6 | 2022-04-28
v3.10
1 | V |  |  |  | Middle |  | MG32x02z_IWDT_MID.h |  | Define Modify #define IWDT_IT_EW1 IWDT_INT_TIE_enable_w ->IWDT_INT_EW1_IE_enable_w #define IWDT_IT_TIE IWDT_INT_EW1_IE_enable_w ->IWDT_INT_TIE_enable_w | 2020-07-30
v2.40
1 |  |  | V |  | Middle |  | Sample_MID_IWDT_Period |  | New addition IWDT middleware sample code | 2020-07-06
v2.20
1 |  |  | V |  | Middle |  | MG32x02z_IWDT_MID.C MG32x02z_IWDT_MID.h |  | New addition IWDT middleware | 2019-10-23
v1.07
1 | V |  |  |  | Driver | void | IWDT_StopModeWakeUpEvent_Config | uint32_t IWDT_WK, FunctionalState NewState | Configure IWDT detect IWDT XXXX flag wakeup from STOP mode. | 2018-01-31
Driver
Wizard
Sample: file that is in User folder
Middle
IDE
API
Note on B2: The function is Modify.
Note on C2: The function is Replace.
Note on D2: The function is New .
Note on E2: The function is Deleted.
Note on K2: Error This field is New function

## SPI
SPI
Item | Mdy | Rep | New | Del | Class | Ret Type | Function/ File Name | Function Arguments | ECO Note | Date | Origin function | Chip Support
v5.6.0
1 | V |  |  |  | Wizard |  | MG32_SPI_Init.h |  | Item "Data Line Number", "Data Receive Sampling Edge", "The SPI Shift Buffer Clock Select", "Enable High Speed Function" and "Standard Mode Data Transmit Timing Select" support MG32F02K128/K064/N128/N064. | 2025-07-04 |  | All MCU
v4.11.1
1 | V |  |  |  | Sample |  | Sample_MID_SPI_Master_TXRX.c |  | 1. Update NSS parameter name | 2024-04-25 |  | All MCU
2 | V |  |  |  | Sample |  | Sample_MID_SPI_Master_TXRX_DMA.c |  | 1. Update NSS parameter name | 2024-04-25 |  | All MCU
3 | V |  |  |  | Sample |  | Sample_MID_SPI_Master_TXRX_IT.c |  | 1. Update NSS parameter name 2. Modify "__MID_SPI_GET_STATE" parameter. | 2024-04-25 |  | All MCU
4 | V |  |  |  | Sample |  | Sample_MID_SPI_Slave_TXRX.c |  | 1. Update NSS parameter name | 2024-04-25 |  | All MCU
5 | V |  |  |  | Sample |  | Sample_MID_SPI_Slave_TXRX_IT.c |  | 1. Update NSS parameter name 2. Modify "__MID_SPI_GET_STATE" parameter. | 2024-04-25 |  | All MCU
v4.10.0
1 | V |  |  |  | Driver |  | MG32x02z_SPI_DRV.c MG32x02z_SPI_DRV.h |  | The preprocessor directive checks the module definitions to determine whether the function is supported. | 2023-11-30 |  | All MCU
2 | V |  |  |  | Sample |  | Sample_MID_SPI_Master_TXRX_IT.c |  | Modify wrong parameter. | 2024-05-10 |  | All MCU
3 | V |  |  |  | Sample |  | Sample_MID_SPI_Slave_TXRX_IT.c |  | Modify wrong parameter. | 2024-05-10 |  | All MCU
v4.9.0
1 | V |  |  |  | Middle |  | MID_SPI_Transmit |  | Modify for the function timeout issue. | 2023-07-05 |  | All MCU
2 | V |  |  |  | Middle |  | MID_SPI_TransmitReceive |  | Modify for the function timeout issue. | 2023-07-05 |  | All MCU
3 | V |  |  |  | Middle |  | SPI_EndRxTxTransaction |  | Modify for the function read address alignment issue. | 2023-07-05 |  | All MCU
4 | V |  |  |  | Middle |  | SPI_EndRxTransaction |  | Modify for the function read address alignment issue. | 2023-07-05 |  | All MCU
5 | V |  |  |  | Middle |  | MID_SPI_Init |  | 1. Modify function "MID_SPI_Init" wrong, "SlaveClockInputControl" and "SlaveTransmitTimingControl" parameter used wrong merge symbol. 2. Modify function "MID_SPI_Init" parameter use way. | 2023-08-02 |  | All MCU
6 | V |  |  |  | Middle |  | MG32x02z_SPI_MID.h |  | 1. Parameter rename "SPI_NSS_HARDWARE" change to "SPI_NSS_OUT_HARDWARE". 2. Parameter rename "SPI_NSS_SOFTWARE" change to "SPI_NSS_OUT_SOFTWARE". 3. Parameter rename "SPI_NSSI_HARDWARE" change to "SPI_NSSI_IN_HARDWARE". 4. Parameter add "SPI_NSS_IN_HARDWARE". 5. Parameter remove "SPI_NSSI_SOFTWARE". | 2023-08-02 |  | All MCU
7 | V |  |  |  | Wizard |  | MG32x02z_SPI_Init.c |  | 1. Change Middleware initial parameter structure. 2. Remove mUSPIx define. | 2023-08-02 |  | All MCU
8 | V |  |  |  | Middle |  | MID_SPI_Transmit MID_SPI_Receive MID_SPI_TransmitReceive SPI_WaitFlagStateUntilTimeout SPI_WaitFifoStateUntilTimeout |  | Modify the function timeout define. When the parameter "Timeout" setting 0, the timeout functio will disable. When the parameter "Timeout" setting 1 ~ n, the timeout function will enable. | 2023-08-08 |  | All MCU
9 | V |  |  |  | Middle |  | MG32x02z_SPI_MID.c |  | Modify the "SPI_DEFAULT_TIMEOUT" value. The default setting 0(disable the transmit complet flag timeout check). | 2023-08-08 |  | All MCU
v4.8.1
1 | V |  |  |  | Middle |  | MG32x02z_SPI_MID.c |  | 1. Modify SPI transmit and receive for Hardfault issue. | 2023-06-26 |  | All MCU
v4.8.0
1 |  |  | V |  | Sample |  | Sample_MID_SPI_TemperatureDetector |  | 1. RTD sample code for middleware | 2023-05-11
2 |  |  | V |  | Sample |  | Sample_SPI_TemperatureDetector |  | 1. RTD sample code for driver | 2023-05-11
3 |  |  | V |  | Sample |  | Sample_SPI_Master_OPI_PSRAM |  | 1. OPI PSRAM access. | 2023-05-11
v4.7.0
1 | V |  |  |  | Wizard |  | MG32x02z_SPI_Init.c |  | 1. Modify for support middleware IRQ. | 2023-04-06 |  | All MCU
2 | V |  |  |  | Wizard |  | MG32x02z_SPI_Init.h |  | 1. Modify for support middleware IRQ. | 2023-04-06 |  | All MCU
v4.6.0
1 | V |  |  |  | Sample |  | MG32x02z_SPI_Init.c |  | 1. Rename "_SPI_" to "_SPI0_", for synchronize CodeGen used parameter names. | 2023-02-17 |  | All MCU
2 | V |  |  |  | Sample |  | MG32x02z_SPI_Init.c |  | 1. Rename "_SPI_" to "_SPI0_", for synchronize CodeGen used parameter names. 2. Modify the wizard SPI item "Mode" selection, and put all items in "SPI0 Configuration". | 2023-02-17 |  | All MCU
v4.50
1 | V |  |  |  | Sample |  | Sample_SPI_Master_StandardSPI_DMA_M2P.c Sample_SPI_Master_StandardSPI_DMA_P2M.c |  | Add description. | 2022-11-29 |  | All MCU
2 |  |  | V |  | Sample |  | Sample_SPI_Master_DPI_DMA_M2P.c Sample_SPI_Master_DPI_DMA_P2M.c |  | New Create | 2022-11-29 |  | MG32F02A128/U128/A064/U064/V032
3 |  |  | V |  | Sample |  | Sample_SPI_Master_QPI_DMA_M2P.c Sample_SPI_Master_QPI_DMA_P2M.c |  | New Create | 2022-11-29 |  | MG32F02A128/U128/A064/U064/V032
4 |  |  | V |  | Sample |  | Sample_SPI_Master_OPI_DMA_M2P.c Sample_SPI_Master_OPI_DMA_P2M.c |  | New Create | 2022-11-29 |  | MG32F02A128/U128/A064/U064
5 |  |  | V |  | Sample |  | MG32x02z_SPI_MID.c |  | Support GCC compiler. | 2022-12-14
v4.40
1 | V |  |  |  | Middle |  | MG32x02z_SPI_MID.h |  | 1. Remove table "SPI_MODE_TABLE[]" and "SPI_CLKDIV_TABLE[]". 2. Fix the definition error of "SPI_SLV_CLK_CTL" and "SPI_SLV_TX_CTL". | 2022-11-15
2 | V |  |  |  | Middle |  | MG32x02z_SPI_MID.c |  | 1. The table "SPI_MODE_TABLE[]" and "SPI_CLKDIV_TABLE[]" move to MG32x02z_SPI_MID.c(follow Keil V6 rul) | 2022-11-15
3 |  |  | V |  | Sample |  | Sample_SPI_Master_QPI |  | New Create | 2022-11-18 |  | All MCU
4 |  |  | V |  | Sample |  | Sample_SPI_Master_DPI |  | New Create | 2022-11-18 |  | All MCU
5 |  |  | V |  | Sample |  | Sample_SPI_Master_OPI |  | New Create | 2022-11-18 |  | MG32F02A128/U128/A064/U064
v4.33
1 | V |  |  |  | Sample |  | Sample_SPI_Master_StandardSPI_DMA_M2P Sample_SPI_Master_StandardSPI_DMA_P2M Sample_SPI_Slave_StandardSPI_DMA_M2P Sample_SPI_Slave_StandardSPI_DMA_P2M |  | 1. Add to set NSS IO setting. 2. Modify transmit 3 times. 3. A132/A128/A064/U128/U064 used DMA privated SRAM. | 2022-09-21
2 | V |  |  |  | Sample |  | Sample_SPI_Master_StandardSPI Sample_SPI_Slave_StandardSPI |  | 1. Add to set NSS IO setting. | 2022-09-21
3 | V |  |  |  | Sample |  | Sample_MID_SPI_Master_TXRX_DMA |  | 1. A132/A128/A064/U128/U064 used DMA privated SRAM. | 2022-09-22
4 |  |  | V |  | Wizard |  | MG32x02z_SPI_Init.c MG32x02z_SPI_Init.h |  | New Create | 2022-09-22 |  | All MCU
5 | V |  |  |  | Sample |  | SPI_IRQ |  | 1. Remove while loop. 2. Add to check SPI_IDLF flag. | 2022-09-28
v4.32
1 | V |  |  |  | Sample |  | Sample_SPI_Master_Standard_DMA_M2P
2 | V |  |  |  | Sample |  | Sample_SPI_Master_Standard_DMA_P2M
3 | V |  |  |  | Sample |  | Sample_SPI_Slave_Standard_DMA_M2P
4 | V |  |  |  | Sample |  | Sample_SPI_Slave_Standard_DMA_P2M
v4.32
1 | V |  |  |  | Middle |  | MG32x02z_SPI_MID |  | Support Keil compiler version 6 | 2022-07-05
2 | V |  |  |  | Sample |  | SPI all Sample Code (Middleware level) |  | Support Keil compiler version 6 | 2022-07-05
v4.30
1 | V |  |  |  | Driver |  | MG32x02z_SPI_DRV |  | Support Keil compiler version 6 | 2022-04-28
2 | V |  |  |  | Sample |  | SPI all Sample Code (Driver level) |  | Support Keil compiler version 6 | 2022-04-28
v4.20
1 |  |  |  | V | Driver | void | SPI_SlaveSDTMode_Cmd |  | Delete function "SPI_SlaveSDTMode_Cmd". | 2022-03-17
2 | V |  |  |  | Driver | void | SPI_MasterDataOutIdleState_Select |  | Modify the brief of the function "SPI_MasterDataOutIdleState_Select". | 2022-03-18
v4.10
1 | V |  |  |  | Driver | void | SPI_SendCopyMode_Cmd |  | Modify the function "SPI_SendCopyMode_Cmd" MG32_1ST support disable. | 2022-02-24
2 | V |  |  |  | Driver | void | SPI_SetTxData |  | Modify the function "SPI_SetTxData" type change. | 2022-02-24
3 | V |  |  |  | Driver | void | MG32x02z_SPI_DRV.h |  | Modify parameter "SPI_4LinesDuplicate" and "SPI_8LinesBidirection" of "DATALINE_Enum" only support MG32_1ST and MG32_3RD. | 2022-02-24
4 | V |  |  |  | Sample | void | Sample_SPI_Flash |  | Modify code to support keil v6 rule. | 2022-02-24
5 | V |  |  |  | Sample | void | Sample_SPI_Master_StandardSPI |  | Modify code to support keil v6 rule. | 2022-02-24
6 | V |  |  |  | Sample | void | Sample_SPI_Master_StandardSPI_IT_Receive |  | Modify code to support keil v6 rule. | 2022-02-24
7 | V |  |  |  | Sample | void | Sample_SPI_Master_StandardSPI_DMA_M2P |  | Modify code to support keil v6 rule. | 2022-02-24
8 | V |  |  |  | Sample | void | Sample_SPI_Master_StandardSPI_DMA_P2M |  | Modify code to support keil v6 rule. | 2022-02-24
9 | V |  |  |  | Sample | void | Sample_SPI_Slave_StandardSPI |  | Modify code to support keil v6 rule. | 2022-02-24
10 | V |  |  |  | Sample | void | Sample_SPI_Slave_StandardSPI_DMA_M2P |  | Modify code to support keil v6 rule. | 2022-02-24
11 | V |  |  |  | Sample | void | Sample_SPI_Slave_StandardSPI_DMA_P2M |  | Modify code to support keil v6 rule. | 2022-02-24
12 | V
v4.00
1 | V |  |  |  | Driver | void | MG32x02z_SPI_DRV.h |  | Modify parameter "SPI_4LinesDuplicate" and "SPI_8LinesBidirection" of "DATALINE_Enum" only support MG32F02A132/A072/A128/A064/U128/U064 | 2022-01-04
2 | V |  |  |  | Sample | void | Sample_SPI_Master_StandardSPI_IT_Receive.c |  | 1. Update "Sample_SPI_MasterStandardSPI_IT_Receive" header description. 2. Add NVIC enable function in the step of "6. Config SPI & NVIC interrupt" . 3. Add SPI read RX data function in the ISR of "SPI0_IRQHandler". (Fix SPI receive 2 times stop) | 2022-01-05
3 | V |  |  |  | Sample | void | Sample_SPI_Master_StandardSPI.c |  | 1. Fix not to clear read data buffer after transmission and receiving. | 2022-01-05
4 | V |  |  |  | Middle | void | MG32x02z_SPI_MID.c MG32x02z_SPI_MID.h |  | 1. Modify function "MID_SPI_Init" to support "SlaveClockInputControl" and "SlaveTransmitTimingControl". 2. Add "SlaveClockInputControl" and "SlaveTransmitTimingControl" of "SPI_InitTypeDef". 3. Add define "SPI_SLV_CLK_CTL" "SPI_SLV_TX_CTL". | 2022-01-06
v3.23
1 | V |  |  |  | Sample | void | Sample_SPI_Slave_StandardSPI_DMA_P2M.c |  | Modify parameter "SlvDest"from specified address to unspecified address.
2 | V |  |  |  | Sample | void | Sample_SPI_Master_StandardSPI_DMA_P2M.c |  | Modify parameter "MstDest" from specified address to unspecified address.
v3.20
1 | V |  |  |  | Sample | void | Sample_SPI_Flash.c |  | 1. Modify function "Sample_SPI_QuadEnable_Cmd" warning. 2. Modify check buffer "Sample_SPI_ReadFlashBuffer", "Sample_SPI_ReadFlashBuffer_DMA", * "Sample_QPI_ReadFlashBuffer" and "Sample_QPI_ReadFlashBuffer_DMA". 3. Modify table "Sample_SPI_ProgramFlashBuffer" data. | 2021-06-02
2 | V |  |  |  | Sample | void | Sample_SPI_Flash.c |  | Modify define "MID SPI_ERROR_URD" to "MID_SPI_ERROR_URD". | 2021-06-17
3 | V |  |  |  | Sample | void | SPI_NSSInputStatusControl_SW SPI_NSSOutputStatusControl_SW" |  | Modify function parameter type. | 2021-06-21
v3.10
1 | V |  |  |  | Middle | void | Modify function "MID_SPI_MspInit" add get CK_AHB clock frequency. |  | 1. Rename SPI function name. | 2021-04-26
2 | V |  |  |  | Sample | void | Sample_MID_SPI_Master_TXRX_DMA |  | 1. Modify uSPI code error. 2. uSPI Master not support "MID_SPI_Receive_DMA". | 2021-05-03
3 | V |  |  |  | Sample | void | Sample_MID_SPI_Master_Transfer |  | 1. Modify call "__nop" change to "_NOP". 2. Modify NSS control by software. | 2021-04-27
4 | V |  |  |  | Sample | void | Sample_MID_SPI_Master_Transfer_IT |  | 1. Modify call "__nop" change to "_NOP". 2. Modify NSS control by software. | 2021-04-27
5 | V |  |  |  | Driver | void | SPI_MasterRXSamplingNextHalfClockEdge_Cmd |  | Rename "SPI_MasterDataSamplingEdge_Cmd" to "SPI_MasterRXSamplingNextHalfClockEdge_Cmd". | 2021-05-04
v3.01
1 | V |  |  |  | Sample | void | MID_SPI_Transmit MID_SPI_Receive MID_SPI_TransmitReceive MID_SPI_Transmit_IT MID_SPI_Receive_IT MID_SPI_TransmitReceive_IT MID_SPI_Transmit_DMA MID_SPI_Receive_DMA MID_SPI_TransmitReceive_DMA |  | 1. SPI DMA transfer size 16bits up to 32bits | 2021-03-13
v3.00
1 | V |  |  |  | Sample | void | Sample_SPI_Slave_StandardSPI_DMA_P2M.c Sample_SPI_Slave_StandardSPI_DMA_M2P.c Sample_SPI_Master_StandardSPI_DMA_P2M.c Sample_SPI_Master_StandardSPI_DMA_M2P.c |  | 1. Rename SPI function name. | 2021-01-18
2 |  |  | V |  | Middle | void | MG32x02z_SPI_MID.c MG32x02z_SPI_MID.h |  | Add URT support SPI slave mode | 2021-01-20
3 | V |  |  |  | Middle | void | MID_SPI_Init() | SPI_HandleTypeDef *mSPI | Modify NSS parameter control no effect when REG_TYPE is MID_SPI_URT | 2021-01-20
4 |  |  | V |  | Driver | void | SPI_SlaveAsynchronous_Cmd | SPI_Struct* SPIx, FunctionalState NewState | SPI standard slave mode clock input asynchronous function enable | 2021-01-20
5 |  |  | V |  | Driver | void | SPI_SlaveSDTMode_Cmd | SPI_Struct* SPIx, FunctionalState NewState | SPI input from SDT event output enable for slave mode enable | 2021-01-20
6 |  |  | V |  | Driver | void | SPI_MasterDataOutIdleState_Select | SPI_Struct* SPIx, DOUT_IDL_Enum IdleState |  | 2021-01-20
7 |  |  | V |  | Driver | void | SPI_MasterDataSamplingEdge_Cmd | SPI master mode data receive sampling edge control bit | SPI master mode data receive sampling edge control bit (DISABLE normal edge/ ENALBE next edge) | 2021-01-20
8 | V |  |  |  | Driver | void | SPI_ClockOutputSignal_Select | SPI_Struct* SPIx, CKOMUX_Enum SPI_CKOS | SPIx_CLK output signal select. (SPI_Clock, EMB_MweSignal, EMB_OeSignal, TM10_CKOSignal, TM16_CKOSignal, TM20_CKOSignal) | 2021-01-20
9 | V |  |  |  | Driver | void | SPI_DataLine_Select |  | SPIx data line number select. (SPI_Standard, SPI_1LineBidirection, SPI_2LinesBidirection, SPI_4LinesBidirection, SPI_4LinesDuplicate, SPI_8LinesBidirection) | 2021-01-20
v2.52
1 |  |  | V |  | Sample | void | MG32x02z_SPI_MID.c MG32x02z_SPI_MID.h |  | 1. Add new function "MID_SPI_Transmit_DMA". 2. Add new function "MID_SPI_Receive_DMA". 3. Add new function "SPI_DMATransmitCplt". 4. Add new function "SPI_DMAReceiveCplt". 5. Add new function "SPI_DMATransmitReceiveCplt". 6. Add new function "SPI_DMAHalfTransmitCplt". 7. Add new function "SPI_DMAHalfReceiveCplt". 8. Add new function "SPI_DMAHalfTransmitReceiveCplt". 9. Add new function "SPI_DMAError". | 2020-09-21
2 | V |  |  |  | Sample | void | MID_SPI_Init |  | Modify function "MID_SPI_Init". Add initial parameter "Swap" and "IdleDataOut". | 2020-09-21
3 |  |  | V |  | Sample | void | MG32x02z_SPI_MID.h |  | 1. Add "Swap" and "IdleDataOut" initial parameter in struct "SPI_InitTypeDef" 2. Add define "SPI_SWAP_DISABLE" and "SPI_SWAP_DISABLE" for "Swap"initial parameter. 3. Add define "SPI_IDLE_DATA_OUT_TRISTATE", "SPI_IDLE_DATA_OUT_DRIVING_LASTBIT", "SPI_IDLE_DATA_OUT_DRIVING_0" and "SPI_IDLE_DATA_OUT_DRIVING_1" for "IdleDataOut"initial parameter. | 2020-09-21
4 |  |  | V |  | Sample | void | Sample_MID_SPI_Master_TXRX_DMA.c |  | SPIx/URTx master transmit and receive use DMA sample code | 2020-10-05
v2.51
1 | V |  |  |  | Sample | void | SPI_ClockOutputSignal_Select |  | 1.SPI_ClockOutputSignal_Select used parameter rename. Rename "TM10_CKO" to "TM10_CKOSignal" Rename "TM16_CKO" to "TM16_CKOSignal" Rename "TM20_CKO" to "TM20_CKOSignal" 2. function name modify "SPI_ClockOutputSingnal_Select" change to "SPI_ClockOutputSignal_Select" | 2020-09-03
2 | V |  |  |  | Sample | void | MG32x02z_SPI_MID.c |  | Update define "SystemCoreClock". | 2020-09-01
v2.50
1 |  |  | V |  | Sample | void | Sample_SPI_Flash.c Sample_SPI_Flash.h |  | SPI access flash IC | 2020-08-04
v2.40
1 |  |  | V |  | Middle | void | MG32x02z_SPI_MID.C MG32x02z_SPI_MID.h
v2.21
1 | V |  |  |  | Sample | void | Sample_SPI_StdSPI_MasterReceive_IT |  | Rename from Sample_SPI_Master_StandardSPI_IT_Receive
2 | V |  |  |  | Sample | void | Sample_SPI_StdSPI_MasterTransmit_DMA |  | Rename from Sample_SPI_Master_StandardSPI_DMA_M2P
3 | V |  |  |  | Sample | void | Sample_SPI_StdSPI_MasterReceive_DMA |  | Rename from Sample_SPI_Master_StandardSPI_DMA_P2M
4 | V |  |  |  | Sample | void | Sample_SPI_StdSPI_SlaveTransmit_DMA |  | Rename from Sample_SPI_Slave_StandardSPI_DMA_M2P
5 | V |  |  |  | Sample | void | Sample_SPI_StdSPI_SlaveReceive_DMA |  | Rename from Sample_SPI_Slave_StandardSPI_DMA_P2M
6 | V |  |  |  | Sample | void | Sample_SPI_StdSPI_MasterTransmitReceive |  | Rename from Sample_SPI_Master_StandardSPI
7 | V |  |  |  | Sample | void | Sample_SPI_StdSPI_SlaveTransmitReceive |  | Rename from Sample_SPI_Slave_StandardSPI
8 | V |  |  |  | Sample | void | SPI_TXDMA_Cmd |  | Rename from SPI_DMASend_Cmd
9 | V |  |  |  | Sample | void | SPI_RXDMA_Cmd |  | Rename from SPI_DMAReceive_Cmd
10 | V |  |  |  | Sample | void | SPI_RXDMAPreCatch_Cmd |  | Rename from SPI_DMAReceivePreCatch_Cmd
v2.20
1 |  |  | V |  | Sample | void | Sample_SPI_Master_StandardSPI_IT_Receive |  | SPI master standard SPI use interrupt receive
v2.10
1 |  |  | V |  | Sample | void | Sample_SPI_Master_StandardSPI_DMA_M2P |  | SPI master DMA memory to SPI |  |  | Not support for MG32F02A132/072
2 |  |  | V |  | Sample | void | Sample_SPI_Master_StandardSPI_DMA_P2M |  | SPI master DMA SPI to SRAM |  |  | Not support for MG32F02A132/072
3 |  |  | V |  | Sample | void | Sample_SPI_Slave_StandardSPI_DMA_M2P |  | SPI slave DMA memory to SPI |  |  | Not support for MG32F02A132/072
4 |  |  | V |  | Sample | void | Sample_SPI_Slave_StandardSPI_DMA_P2M |  | SPI slave DMA SPI to SRAM |  |  | Not support for MG32F02A132/072
v2.00
1 |  |  | V |  | Driver | void | SPI_DMAReceivePreCatch_Cmd | SPI_Struct* SPIx, FunctionalState NewState | Direct memory access enable to do pre-catch one data for receive mode |  |  | Not support for MG32F02A132/072
2 |  |  | V |  | Driver | void | SPI_SlaveTransmittedDataDirectUpdate_Cmd | SPI_Struct* SPIx, FunctionalState NewState | SPI slave mode transmitted data directly update enable. |  |  | Not support for MG32F02A132/072
3 |  |  | V |  | Driver | void | SPI_SlaveDataReadShadowBufferTriggerToUpload_Cmd | SPI_Struct* SPIx, FunctionalState NewState | SPI slave mode data read shadow buffer trigger to upload enable. |  |  | Not support for MG32F02A132/072
v1.13
1 |  |  | V |  | Driver | void | SPI_TriggerClockToggle | SPI_Struct* SPIx |  |  |  | Not support for MG32F02A132/072
2 |  |  | V |  | Driver | void | SPI_DualTransferRate_Select | SPI_Struct* SPIx, TRS_Enum SPI_TRS |  |  |  | Not support for MG32F02A132/072
3 |  |  | V |  | Driver | void | SPI_SlaveHighSpeed_Cmd | SPI_Struct* SPIx, FunctionalState NewState |  |  |  | Not support for MG32F02A132/072
4 | V |  |  |  | Driver | void | SPI_SingleMasterModeNssPulse_Cmd | SPI_Struct* SPIx, FunctionalState NewState
5 |  |  | V |  | Driver | void | SPI_NssInputSoftwareControl_Cmd | SPI_Struct* SPIx, FunctionalState NewState |  |  |  | Not support for MG32F02A132/072
6 |  |  | V |  | Driver | void | SPI_NssOutputSoftwareControl_Cmd | SPI_Struct* SPIx, FunctionalState NewState |  |  |  | Not support for MG32F02A132/072
7 |  |  | V |  | Driver | void | SPI_NssIdleTime_Select | SPI_Struct* SPIx, IDT_Enum SPI_IDTS |  |  |  | Not support for MG32F02A132/072
8 |  |  | V |  | Driver | void | SPI_IdleDataState_Select | SPI_Struct* SPIx, DOUT_MDS_Enum SPI_DOMDS |  |  |  | Not support for MG32F02A132/072
9 |  |  | V |  | Driver | void | SPI_SlaveAutoFullDuplex_Cmd | SPI_Struct* SPIx, FunctionalState NewState |  |  |  | Not support for MG32F02A132/072
v1.12
1 | V |  |  |  | Driver | void | SPI_LoopBackMode_Cmd |  | Rename function name "SPI_LoopBankMode_Cmd" to "SPI_LoopBackMode_Cmd". | 2019-01-03 | SPI_LoopBankMode_Cmd
2 | V |  |  |  | Driver | void | SPI_GetSingleFlagStatus |  | Modify the parameter name SPI_BSYF to SPI_BUSYF. | 2019-01-03
3 | V |  |  |  | Driver | void | SPI_ClearFlag |  | Modify the parameter name SPI_BSYF to SPI_BUSYF. | 2019-01-03
v1.11
1 | V |  |  |  | Driver | void | SPI_DataLine_Select | SPI_Struct* SPIx, DATALINE_Enum SPI_LINES | Modify parameter DATLINE_Enum error.(mask SPI_4LinesDuplicate and release SPI_4LinesBidirection) | 2018-11-07
2 | V |  |  |  | Driver | void | MG32x02z_SPI_DRV.h | DATALINE_Enum | Modify parameter DATLINE_Enum error.(mask SPI_4LinesDuplicate and release SPI_4LinesBidirection) | 2018-11-07
v1.10
1 | V |  |  |  | Driver | void | SPI_IT_Config | SPI_Struct* SPIx, uint32_t SPI_INTS, FunctionalState NewState | Modify the function "SPI_IT_Config" sample code parameter name error. | 2018-06-20
2 | V |  |  |  | Driver | void | SPI_TransferBidirection_Select | SPI_Struct* SPIx, SPI_BDIR_Enum BDIR_SEL | Remove the parameter SPI_LINES option "SPI_4LinesBidirection" for the "SPI_DataLine_Select" function. | 2018-08-31
v1.09
1
v1.08
1 |  |  | V |  | Driver | void | SPI_ModfHappenedAction_Select | SPI_Struct* SPIx, MODF_Enum SPI_MODFS | SPIx function select when master mode fault detect. | 2018-05-10
2 | V |  |  |  | Driver | void | SPI_ModeAndNss_Select | SPI_Struct* SPIx, MODNSS_Enum SPI_MNS | SPIx mode and nss selection Increase the SPI_MNS selection SPI_MasterWithMODF, SPI_MasterWithNssAndMODF and SPI_SlaveWithNss | 2018-05-10
3 | V |  |  |  | Driver | void | SPI_IT_Config | SPI_Struct* SPIx, uint32_t SPI_INTS, FunctionalState NewState | SPIx config interrupt source Increase the SPI_INTS selection SPI_INT_MODF. | 2018-05-10
4 | V |  |  |  | Driver | void | SPI_ClearFlag | SPI_Struct* SPIx, uint32_t SPI_Flag | SPIx Clear intterupt source state Increase the SPI_Flag selection SPI_MODF. | 2018-05-10
5 | V |  |  |  | Driver | DRV_Return | SPI_GetSingleFlagStatus | SPI_Struct* SPIx, uint32_t SPI_Flag | SPIx get single flag status Increase the SPI_Flag selection SPI_MODF. | 2018-05-10
6 | V |  |  |  | Driver | void | SPI_DataLine_Select | SPI_Struct* SPIx, DATALINE_Enum SPI_LINES | SPIx data line number select Increase the SPI_LINES selection SPI_4LinesDuplicate and SPI_8LinesBidirection. | 2018-05-10
7 | V |  |  |  | Driver | void | void Sample_SPI_MasterStandardSPI | void | NSS pin use PB0 control. | 2018-04-20
8 |  |  |  |  | Driver
v1.07
1 |  | V |  |  | Driver | void | SPI_FirstBit_Select | SPI_Struct* SPIx, SPI_FBS_Enum SPI_FBS | SPIx data order first bit select MSB/LSB | 2017-12-10 | void SPI_LsbFirst_Cmd (SPI_Struct* SPIx, FunctionalState NewState) | void SPI_LsbFirst_Cmd (SPI_Struct* SPIx, FunctionalState NewState)
2 |  |  | V |  | Driver | void | SPI_TransferBidirection_Select | SPI_Struct* SPIx, SPI_BDIR_Enum BDIR_SEL | SPIx transfer bidirection select input/output | 2018-01-31
Driver
Wizard
Sample: file that is in User folder
Middle
IDE
API
Note on B2: The function is Modify.
Note on C2: The function is Replace.
Note on D2: The function is New .
Note on E2: The function is Deleted.
Note on K2: Error This field is New function

## CSC
CSC
Item | Mdy | Rep | New | Del | Class | Ret Type | Function/ File Name | Function Arguments | ECO Note | Date | Origin function | Chip Support
v5.6.1
1 | V |  |  |  | Wizard | void | CSC_Init.h | void | //#if CONF_CSC_PLL_MUL == 0x00000000 // Old PLL Mul check // %V0.73 #if CONF_CSC_PLL_MUL == 0x00000000 #define CONF_CSC_PLL_MUL_VAL 16 #else #define CONF_CSC_PLL_MUL_VAL 24 #endif //#endif | 2025-08-22
v5.5.0
1 | V |  |  |  | Driver | void | CSC_PLL_Config | (CSC_PLL_TypeDef* SC_PLL_CFG) | Modify CSC_PLL_Config read modify write value fix.(CSC_PLL_PLL_MDS_mask_w) | 2025-06-25
v5.3.2
1 | V |  |  |  | Wizard | void | CSC_Init | void | CSC_PLL register write, change to modify write. | 2025-03-28
v4.10.1
1 |  |  | V |  | Sample | void | Sample_CSC_Init | void | CSC CK_HS/ CK_LS/ PLLI/ PLLO/ PLL /ICKO Initial | 2024-03-04
v4.10.0
1 | V |  |  |  | Wizard | uint32_t | CSC Init | void | Memory high speed read enable check by register define | 2024-01-17
2 | V |  |  |  | Middle | uint32_t | MID_CSC_GetCK_MAINFreq | void | Check "CSC_PLL_PLLI_SEL_mask_w" was define would be check PLLI_SEL value | 2024-01-23
v4.9.0
1 |  |  | V |  | Wizard | void | CSC_Init | void | 1. CSC_Init code size reduction. 2. CONF_USB_DIV divider value change. 3. MG32_4TH CSC_STA_Ver_3 change to CSC_STA_Ver_2. | 2023-08-15
v4.8.1
1 | V |  |  |  | Wizard | void | MG32x02z_CSC_MID.c |  | 1. CONF_CSC_EXTCK defined at CSC wizard. 2. Add CONF_CSC_EXTCK to MG32x02z_CSC_MID | 2023-06-14
v4.8.0
1 | V |  |  |  | Wizard | void | CSC_Init | void | 1. CSC_IHRCO_Enable((uint32_t*)&CSC_InitConfig) -> CSC_IHRCO_Enable(CSC_InitConfig) 2. CSC_XOSC_Enable((uint32_t*)&CSC_InitConfig) -> CSC_XOSC_Enable(CSC_InitConfig) | 2023-04-19
v4.7.0
1 |  |  | V |  | Sample | void | Sample_CSC_PLL_Init.c | void | 1. CSC PLL initialize sample code. | 2023-03-29
2 | V |  |  |  | Wizard | void | CSC_Init | void | 1. CSC_IHRCO_Enable((uint32_t*)&CSC_InitConfig) -> CSC_IHRCO_Enable(CSC_InitConfig) 2. CSC_XOSC_Enable((uint32_t*)&CSC_InitConfig) -> CSC_XOSC_Enable(CSC_InitConfig) | 2023-03-20
v4.6.0
1 | V |  |  |  | Driver | void | CSC_XOSC_Cmd | FunctionalState NewState | Configure by register control | 2023-01-10
2 |  |  | V |  | Driver | void | CSC_EXTCK_Cmd | FunctionalState NewState | External clock enable or disable configure. | 2023-01-10
3 | V |  |  |  | Driver | void | CSC_PLL_Config | CSC_PLL_TypeDef* CSC_PLL_CFG | Check set value when set value out of range will set register is default value | 2023-01-10
4 |  |  | V |  | Sample | void | Sample_CSC_XOSC_Init.c | void | MG32x02z CK_HS select to CK_XOSC sample code | 2023-02-21
5 |  |  | V |  | Sample | void | Sample_CSC_EXTCK_Init.c | void | MG32x02z CK_HS select to CK_EXT sample code | 2023-02-21
v4.33
1 | V |  |  |  | Wizard | void | CSC_Init | void | 1. Add interrupt configurate instruction 2. MG32x02z_CSC_Init.h add CONF_CSC_INT configure interface 3. Remove CONF_CSC_IEA/ CONF_CSC_XOSC_IE/CONF_CSC_PLL_IE…. define. | 2022-09-26
2 | V |  |  |  | Middle | uint32_t | MID_CSC_GetCK_PRFreq | uint32_t Module | 1.ModuleDef_IP Change to CSC_APB0_IP_EN_mask_w Example:ModuleDef_I2C change to CSC_APB0_I2C1_EN_mask_w | 2022-08-18
3 | V |  |  |  | Wizard | void | CSC_Init | void | USB_TYPE check vertion change to define or undefine | 2022-08-19
v4.32
1 | V |  |  |  | Wizard | void | CSC_Init | void | 1.Remove define extern variable SystemCoreClock, to support GCC compiler. | 2022-06-08
2 | V |  |  |  | Middle | uint32_t | MID_CSC_GetCK_PRFreq | uint32_t Module | Redefine head file enum to define, for support compiler v6. | 2022-06-22
3 | V |  |  |  | Middle |  | MG32x02z_CSC_MID |  | Support Keil compiler version 6 | 2022-07-07
4 | V |  |  |  | Sample |  | CSC all Sample Code (Middleware level) |  | Support Keil compiler version 6 | 2022-07-05
v4.31
1 | V |  |  |  | Wizard | void | CSC_Init | void | 1. Remove head file CSC configure array "CSC_CFG", move to MG32x02z_CSC_Init.c 2. Modify CSC_Init arguments to void type. | 2022-05-18
v4.30
1 | V |  |  |  | Driver |  | MG32x02z_CSC_DRV |  | Support Keil compiler version 6 | 2022-04-28
v4.10
1 | V |  |  |  | Wizard | void | MG32x02z_CSC_DRV.h |  | Support to Keil Compiler V6. | 2022-03-29
v3.31
1 | V |  |  |  | Wizard | void | MG32x02z_CSC_Init.c |  | CSC_EXTCK_Enable(uint32_t *CSC_CFG) -> void CSC_EXTCK_Enable(void) 1. "uint32_t *CSC_CFG" is unused argument. | 2021-11-02
v3.30
1 | V |  |  |  | Wizard | void | MG32x02z_CSC_Init.c |  | Modify USB clock source check error message, when USB clock source is not 48MHz. Modify USB clock source check condition, when clock source is not 48MHz will show error message. | 2021-10-22
v3.22
1 | V |  |  |  | Wizard | void | MG32x02z_CSC_Init.c | Check clock source and enable moduel are matched. | CK_HS select and clock configuration check, used pseudo instruction to check clock source is enable/disable when clock source is disable will show an error message. CK_HS2 check function at the same of CK_HS. CK_LS check function at the same of CK_HS. | 2021-08-13
2 | V |  |  |  | Wizard | void | MG32x02z_CSC_Init.c | Add check XOSC enable and missing clock enable/disable check. | When CK_HS_SEL = XOSC & CK_LS_SEL = XOSC & CK_HS2_SEL = XOSC will start check, if XOSC is normal low gain and missing clock detect is enable, will show error message. | 2021-08-10
3 | V |  |  |  | Wizard | void | MG32x02z_CSC_Init.c |  | Modify PLLI intput clock range 5MHz~8MHz change to 4MHz~8MHz. | 2021-08-10 |  | MG32F02A128/A064/U128/U064
4 | V |  |  |  | DRV | void | CSC_PLL_Config (CSC_PLL_TypeDef* CSC_PLL_CFG) |  | Modify descript CSC_PLL_Init.Multiplication = PLLIx16 change to CSC_PLL_Init.Multiplication = PLLI_CLKx16; | 2021-08-11
5 | V |  |  |  | Wizard | void | MG32x02z_CSC_Init.c |  | MG32x02z_CSC_PLLI clock range check update. When CONF_CSC_CKIP_EN = 1 will check CONF_CSC_CR0_PLL_EN would enable? When CONF_CSC_CKIP_EN = 0 will check CONF_CSC_MAIN_SEL would select CK_PLLO? | 2021-08-24
v3.21
1 | V |  |  |  | Wizard | void | CSC_Init (uint32_t* CSC_CFG) |  | Change judgment condition #if defined(CONF_CSC_PLL_LDEN)-> #if defined(CSC_STA_Ver_2) | 2021-07-27
2
v3.11
1 | V |  |  |  | Driver | void | CSC_PLL_Config(CSC_PLL_TypeDef* CSC_PLL_CFG) |  | Modify descript TyprDef -> TypeDef | 2021-05-21
2 | V |  |  |  | Driver | DRV_Return | CSC_GetClockSourceState (uint32_t CLK_SEL) |  | Descript update PLL_STA->CSC_PLL_STA IHRCO_STA->CSC_IHRCO_STA ILRCO_STA->CSC_ILRCO_STA XOSC->STACSC_XOSC_STA | 2021-05-21
3 | V |  |  |  | Driver | DRV_Return | CSC_GetPLLISwitchState (CSC_PLLI_MUX_STA_TypeDef PLLI_MUX_STA) |  | Modify enum CSC_PLLI_MUX_STA_TypeDef PLLI_MUX_HS value 0x0000 -> 0x0001, PLLI_MUX_HS2 value 0x0001 -> 0x0002 | 2021-05-24
v3.10
1 | V |  |  |  | Wizard | void | MG32x02z_CSC_Init.c |  | 1. Add conbime option check CONF_PLL_LDEN was defined. | 2021-04-28
2 | V |  |  |  | Driver | void | CSC_PLL_Config (CSC_PLL_TypeDef* CSC_PLL_CFG) |  | 1. Rename struct name CSC_PLL_TyprDef -> CSC_PLL_TypeDef | 2021-04-28
3 | V |  |  |  | Wizard | void | CSC_Init (uint32_t* CSC_CFG) |  | 1. SystemCoreClock = CONF_CK_AHB_FREQ; 2. Auto add wait state at MG32_3RD 3. Unlock MEM register read / write before add wait state. | 2021-05-03
v3.00
1 | V |  |  |  | Wizard | void | MG32x02z_CSC_Init.h MG32x02z_CSC_Init.c |  | 1. Modify c file check Chip version(MG32F02A128/U128/A064/U064) force add wait state. 2. Modify h file CK_XOSC or CK_EXT value update to 36MHz. | 2021-01-18
2 |  |  | V |  | Driver | void | CSC_GetPLLISwitchState | CSC_PLLI_MUX_STA_TypeDef PLLI_MUX_STA | Get PLLI MUX swtich state | 2021-01-20
3 |  |  | V |  | Driver | void | CSC_GetHS2SwitchState | CSC_HS_MUX_STA_TypeDef HS2_MUX_STA | Get HS2 MUX swtich state | 2021-01-20
4 |  |  | V |  | Driver | void | CSC_CK_HS2_Select | CSC_HS_SEL_TypeDef CSC_CK_HS2_SEL | CK_HS2 clock source selection (HS_CK_IHRCO, HS_CK_XOSC, HS_CK_EXT) | 2021-01-20
5 |  |  | V |  | Driver | void | CSC_CK_USB_Divider_Select | CSC_USB_SIE_DIV_TypeDef CSC_USB_SIE_DIVS | USB SIE clock devider selection (USB_SIE_DIV_1, USB_SIE_DIV_2, USB_SIE_DIV_3, USB_SIE_DIV_4) | 2021-01-20
6 | V |  |  |  | Driver | void | CSC_PLL_Config |  | Support PLL input Clock Select (PLLI_SEL_HS, PLLI_SEL_HS2) Multiplication (PLLI_CLKx4 ~ PLLI_CLKx32) | 2021-01-20
7 | V |  |  |  | Driver | void | CSC_PeriphONModeClock_Config |  | 1. Rename. 2. Support (PortE, EMB, DAC, I2C1, UART2, UART4, UART5, UART6, UART7, USB, APX, TM20, TM26) | 2021-01-20
8 | V |  |  |  | Driver | void | CSC_PeriphSLEEPModeClock_Config |  | 1. Rename 2. Support (EMB, DAC, I2C1, UART2, UART4, UART5, UART6, UART7, USB, APX, TM20, TM26, DMA, FLASH, SRAM) | 2021-01-20
9 | V |  |  |  | Driver | void | CSC_PeriphSTOPModeClock_Config |  | 1. Rename | 2021-01-20
10 | V |  |  |  | Driver | void | CSC_PeriphProcessClockSource_Config |  | Support (DAC, APX, I2C1, UART2, UART4, UART5, UART6, UART7, TM20, TM26) | 2021-01-20
11 |  |  | V |  | Driver | Middle | MID_CSC_GetCK_HS2Freq |  | Get CK_HS2 frequency | 2021-01-25
12 |  |  | V |  | Driver | Middle | MID_CSC_GetCK_USBFreq |  | Get CK_PLL frequency | 2021-01-25
v2.53
1 | V |  |  |  | Wizard | void | MG32x02z_CSC_DRV.c MG32x02z_CSC_DRV.h |  | 1. Modify "CSC_PLLX_Config" Example error. 2. Modify "PLL_EN_LOCK_DETECT" description error. 3. Fix function "CSC_PLLX_Config" wrong. 4. Rename function "CSC_PLLX_Config" to "CSC_PLL_Config". | 2020-10-12
v2.52
1 | V |  |  |  | Wizard | void | MG32x02z_CSC_Init.h |  | Name Modify CONF_CSC_EXTCLK_FREQ>CONF_CSC_EXTCKFREQ Name Modify ON_CSC_CR0_HS2_SEL->CONF_CSC_HS2_SEL ON_CK_HS2_FREQ->CONF_CK_HS2_FREQ ON_XOSC_EXTCK_FREQ->CONF_XOSC_EXTCK_FREQ | 2020-09-17
2 | V |  |  |  | Wizard | void | MG32x02z_CSC_Init.c |  | Fix IHRCO/XOSC/EXTCK/PLL auto control option issue Add PLLI/XOSC/USB clock range check | 2020-09-21
v2.51
1 | V |  |  |  | Wizard | void | MG32x02z_CSC_MID.C void CSC_IHRCO_Enable(uint32_t *CSC_CFG) void CSC_XOSC_Enable(uint32_t *CSC_CFG) |  | IHRCO Select to 11.0592MHz function fail XOSC gain select fail. | 2020-08-13
2 | V |  |  |  | Wizard | void | MG32x02z_CSC_MID.c |  | Name modify "ON_XOSC_EXTCK_FREQ" to "CONF_XOSC_EXTCK_FREQ". | 2020-09-01
v2.50
1 | V |  |  |  | Wizard | void | MG32x02z_CSC_MID.C |  | Name modify "ON_XOSC_EXTCLK_FREQ" to "ON_XOSC_EXTCK_FREQ". | 2020-08-04
2 | V |  |  |  | Wizard | void | MG32x02z_CSC_Init.C |  | Add C code mapping for wizard configure generator to configure CSC module. | 2020-08-05
v2.40
1 | V |  |  |  | Wizard | void | MG32x02z_CSC_MID.C MG32x02z_CSC_MID.h
v2.20
1 | V |  |  |  | Wizard | void | MG32x02z_CSC_Init.c |  | Modify all use MG32x02z_CSC_DRV, MG32x02z_MEM_DRV, MG32x02z_GPIO_DRV and MG32x02z__Common_DRV code. | 2019-10-18
2 |  |  | V |  | Middle | void | MG32x02z_CSC_MID.C MG32x02z_CSC_MID.h |  | New addition CSC middleware | 2019-10-23
v2.02
1 | V |  |  |  | Wizard | void | MG32x02z_CSC_Init |  | Fix CK_HS select CK_EXT error. | 2019-07-30
2 | V |  |  |  | Wizard | void | MG32x02z_CSC_Init |  | Fix CK_LS select CK_EXT error. | 2019-07-30
v2.00
1 | V |  |  |  | Wizard | void | MG32x02z_CSC_Init |  | Remove options related to EMB, IOPE, URT2,URT3, I2C1, DAC, TM20, TM26 | 2019-05-13 |  | Not support for MG32F02A132/072
2 | V |  |  |  | Driver | void | MG32x02z_CSC_DRV.h |  | Remove options related to EMB, IOPE, URT2,URT3, I2C1, DAC, TM20, TM26 | 2019-05-13 |  | Not support for MG32F02A132/072
v1.13
1 |  |  | V |  | Driver | DRV_Return | CSC_GetClockSourceState | CSC_CLK_SEL_TypeDef CLK_SEL | Get clock soure ready state | 2019-01-24 |  | Not support for MG32F02A132/072
2 |  |  | V |  | Driver | DRV_Return | CSC_GetMainSwitchState | CSC_MAIN_MUX_STA_TypeDef MAIN_MUX_STA | Get MAIN MUX swtich state | 2019-01-24 |  | Not support for MG32F02A132/072
3 |  |  | V |  | Driver | DRV_Return | CSC_GetHsSwitchState | CSC_HS_MUX_STA_TypeDef HS_MUX_STA | Get HS MUX swtich state | 2019-01-24 |  | Not support for MG32F02A132/072
4 |  |  | V |  | Driver | DRV_Return | CSC_GetLsSwitchState | CSC_LS_MUX_STA_TypeDef LS_MUX_STA | Get LS MUX swtich state | 2019-01-24 |  | Not support for MG32F02A132/072
5 | V |  |  |  | Wizard | void | MG32x02z_CSC_Init.c |  | Add support MG32F02z032 (support check clock source states and check CK_MAIN_MUX, CK_HS_MUX and CK_LS_MUX switch complete ) | 2019-02-19
v1.12
1 | V |  |  |  | Wizard | void | MG32x02z_CSC_Init.c |  | To modify the function, the MCD_DIS function command must be executed. | 2019-01-03
2 | V |  |  |  | Wizard | void | MG32x02z_CSC_Init.c |  | To modify the function, the MCD_SEL function must be executed. | 2019-01-03
v1.11
1 | V |  |  |  | Sample | void | MG32x02z_CSC_IRQ.c |  | Modify happened CSC_MCDF code error. When CK_HS = CK_XOSC, XTAL fail and MCD happened, firmware will be locked in MCD ISR as not clear the MCDF. | 2018-10-26
v1.10
1 | V |  |  |  | Wizard | void | MG32x02z_CSC_Init.h |  | Update "Enter XOSC Or External Clock Frequency 1 ~ 25000000Hz" default value.
2 | V |  |  |  | Wizard | void | MG32x02z_CSC_Init.h |  | Increase "Select IHRCO" change "ON_CK_HS_FREQ" parameter in "Configure ON Mode CSC Module".
3 | V |  |  |  | Wizard | void | MG32x02z_CSC_Init.h |  | Update "Select CK_PLL Multiplication factor" and "Select CK_PLLO Divider" default value in "Configure PLL".
v1.09
v1.08
v1.07
1 | V |  |  |  | Wizard | void | MG32x02z_CSC_Init.h |  | Addition function, change the MEM module flash wait state setting according to CK_AHB frequency. | 2018-03-07
2 | V |  |  |  | Wizard | void | MG32x02z_CSC_Init.h |  | Modify the function, MEM module flash wait state setting data comes from MG32x02z_CSC_Init.h. | 2018-03-07
3 | V |  |  |  | Wizard | void | MG32x02z_CSC_Init.h |  | Support CK_PLLO divide 1 | 2018-03-09
4 | V |  |  |  | Wizard | void | MG32x02z_CSC_Init.h |  | Increase function. When CK_APB frequency > 48MHz, show error message at "Build Output". | 2018-03-09
5 | V |  |  |  | Wizard | void | MG32x02z_CSC_Init.h |  | Increase function. When CK_AHB frequency > 48MHz, show error message at "Build Output". | 2018-03-09
6 | V |  |  |  | Wizard | void | MG32x02z_CSC_Init.h |  | Increase function, calculate flash wait state set up value according to CK_AHB frequency. | 2018-03-09
7 | V |  |  |  | Wizard | void | MG32x02z_CSC_Init.c |  | Addition function, change the MEM module flash wait state setting according to CK_AHB frequency. | 2018-03-07
8 | V |  |  |  | Wizard | void | MG32x02z_CSC_Init.c |  | Modify the function, MEM module flash wait state setting data comes from MG32x02z_CSC_Init.h. | 2018-03-09
Driver
Wizard
Sample: file that is in User folder
Middle
IDE
API
Note on B2: The function is Modify.
Note on C2: The function is Replace.
Note on D2: The function is New .
Note on E2: The function is Deleted.
Note on K2: Error This field is New function

## PW
PW
Item | Mdy | Rep | New | Del | Class | Ret Type | Function/ File Name | Function Arguments | ECO Note | Date | Origin function | Chip Support
v5.6.0
1 | V |  |  |  | Wizard |  | MG32_PW_Init.h |  | Add OP0 related part. | 2025-07-04 |  | MG32F02K128/K064/N128/N064
v5.5.0
1 | V |  |  |  | Sample |  | Sample_PW_BODx.c |  | Modify URT0 baud rate match 115200. | 2025-06-24 |  | All MCU
v5.2.0
1 |  |  | V |  | Driver |  | MG32_PW_DRV.c MG32_PW_DRV.h |  | 1. Add function "PW_SLEEPModeLDO_Select". 2. Add function "PW_VBGWakeUpDelay_Select". | 2024-09-15 |  | MG32F02K128/K064/N128/N064
2 | V |  |  |  | Wizard |  | MG32_PW_Init.h |  | 1. Remove CMP2/3 related part. | 2024-09-15 |  | MG32F02K128/K064/N128/N064
v4.10.0
1 | V |  |  |  | Wizard |  | MG32x02z_PW_DRV.c |  | 1. Addition the function "PW_GetITStatus". | 2024-01-22 |  | All MCU
2 | V |  |  |  | Wizard |  | MG32x02z_PW_DRV.h |  | 1. Remove PW_LowPowerLdo_TypeDef. | 2024-01-22 |  | All MCU
v4.8.0
1 | V |  |  |  | Wizard |  | MG32x02z_PW_Init.h |  | 1. The “MG32x02z_PW_Init.h” modify eclipse wizard format error. | 2023-05-10 |  | All MCU
v4.7.0
1 |  |  | V |  | Sample | uint32_t | Sample_PW_BODx.c |  | BODx sample code interrupt, ON/SLEEP mode | 2023-03-17
v4.6.0
1 | V |  |  |  | Sample | uint32_t | Sample_Enter_STOP_SLEEP_Mode.c | void | Modify the recommended order of use, and WFE precautions. | 2023-02-17
v4.33
1 | V |  |  |  | Driver |  | MG32x02z_PW_DRV.c MG32x02z_PW_DRV.h |  | 1. Modify preprocessing directives condition about USB function. 2. Modify enum used punctuation. | 2022-08-25
2 | V |  |  |  | Middle |  | MG32x02z_PW_MID.h |  | Modify preprocessing directives condition about USB function. | 2022-08-25
v4.32
1 | V |  |  |  | Middle |  | MG32x02z_PW_MID |  | Support Keil compiler version 6 | 2022-07-05
2 | V |  |  |  | Sample |  | PW all Sample Code (Middleware level) |  | Support Keil compiler version 6 | 2022-07-05
v4.30
1 | V |  |  |  | Driver |  | MG32x02z_PW_DRV |  | Support Keil compiler version 6 | 2022-04-28
v4.00
1 | V |  |  |  | Wizard | void | MG32x02z_PW_Init.h |  | 1. Add annotations that are not supported by all chips. Contains the following BOD2, CMP0/1/2/3, USB and I2C1. | 2022-01-04
v3.23
1 | V |  |  |  | Sample | void | Sample_MID_PW.c |  | 1. Remove the function "Sample_MID_PW" redundant code. 2. Fixed the coding error. | 2021-09-22
v3.10
1 | V |  |  |  | Driver | void | MG32x02z_PW_DRV.c |  | 1. Modify enum name error, "PW_STP_Periph_TyprDef" change to "PW_STP_Periph_TypeDef". 2. Modify enum name error, "PW_WKSTP_Periph_TyprDef" change to "PW_WKSTP_Periph_TypeDef". 3. Modify enum name error, "PW_SLP_Periph_TyprDef" change to "PW_SLP_Periph_TypeDef". | 2021-04-28
2 | V |  |  |  | Driver | void | MG32x02z_PW_DRV.h |  | 1. Modify parameter name, "PW_STP_Periph_TyprDef" change to "PW_STP_Periph_TypeDef". 2. Modify parameter name, "PW_WKSTP_Periph_TyprDef" change to "PW_WKSTP_Periph_TypeDef". 3. Modify parameter name, "PW_SLP_Periph_TyprDef" change to "PW_SLP_Periph_TypeDef". | 2021-04-28
v3.00
1 | V |  |  |  | Sample | void | MG32x02z_PW_IRQ.c |  | Support BOD2 IRQ service. | 2021-01-19 |  | Not support for MG32F02A132/072/032
2 |  |  | V |  | Driver | void | PW_GetBod2Status |  | Get one intterupt source status. | 2021-01-20
3 | V |  |  |  | Driver | void | PW_GetSingleFlagStatus |  | Support BOD2. enum | 2021-01-20
4 | V |  |  |  | Driver | void | PW_ClearFlag |  | Support BOD2. | 2021-01-20
5 | V |  |  |  | Driver | void | PW_IT_Config |  | Support BOD2. | 2021-01-20
6 |  |  | V |  | Driver | void | PW_WakeUpMode_Select | PW_WakeUpMode_TypeDef WakeUpModeSelect | Wakeup mode selection from SLEEP mode. (PW_Normal_SleepMode, PW_LowPower_SleepMode) | 2021-01-20
7 |  |  | V |  | Driver | void | PW_BOD2_Cmd | FunctionalState NewState | Enable or disable BOD2 fucntion. | 2021-01-20
8 |  |  | V |  | Driver | void | PW_BOD2Trigger_Select | PW_BODx_TRGS_TypeDef BOD2_TRGS | BOD2 Interrupt trigger selection. (PW_BODx_Reserved, PW_BODx_RisingEdge, PW_BODx_FallingEdge, PW_BODx_DualEdge) | 2021-01-20
9 | V |  |  |  | Driver | void | PW_PeriphSLEEPModeContinuous_Config |  | 1. Rename from "PW_PeriphSleepModeContinuous_Config". 2. Support USB. | 2021-01-20
10 | V |  |  |  | Driver | void | PW_PeriphSTOPModeContinuous_Config |  | 1. Rename from "PW_PeriphStopModeContinuous_Config". 2. Support BOD2 and USB. | 2021-01-20
11 | V |  |  |  | Driver | void | PW_PeriphSTOPModeWakeUp_Config |  | 1. Rename from "PW_PeriphStopModeWakeUp_Config". 2. Support BOD2, USB and I2C1. | 2021-01-20
12 | V |  |  |  | Driver | void | PW_STOPModeLDO_Select |  | Rename from "PW_StopModeLDO_Select". | 2021-01-20
13 | V |  |  |  | Driver | void | PW_ONModeLDO_Select |  | Rename from "PW_OnModeLDO_Select". | 2021-01-20
v2.52
1 | V |  |  |  | Wizard | void | MG32x02z_PW_DRV.c MG32x02z_PW_DRV.h |  | Rename "PW_IntVoltageRef" change to "PW_VoltageBuffer". | 2020-08-25
2 | V |  |  |  | Wizard | void | MG32x02z_PW_MID.h |  | 1. Rename "__DRV_PW_ENANLE_IVR" change to "__DRV_PW_ENANLE_VBUF". 2. Rename "__DRV_PW_DISANLE_IVR" change to "__DRV_PW_DISANLE_VBUF". | 2020-08-25
v2.51
1 | V |  |  |  | Wizard | void | MG32x02z_PW_Init.c MG32x02z_PW_Init.h |  | Modify used array name. | 2020-08-25
v2.40
1 |  |  | V |  | Wizard | void | MG32x02z_PW_MID.C MG32x02z_PW_MID.h
v2.20
1 | V |  |  |  | Wizard | void | MG32x02z_PW_Init.c |  | Modify all use MG32x02z__Common_DRV code. | 2019-10-18
v2.10
1 | V |  |  |  | Wizard | void | MG32x02z_PW_Init |  | Modify initial setting | 2019-09-25
v2.00
1 | V |  |  |  | Wizard | void | MG32x02z_PW_Init |  | Remove options related to CMP2, CMP3, I2C1 | 2019-05-13 |  | Not support for MG32F02A132/072
2 | V |  |  |  | Driver | void | MG32x02z_PW_DRV.h |  | Remove options related to CMP2, CMP3, I2C1 | 2019-05-13 |  | Not support for MG32F02A132/072
Driver
Wizard
Sample: file that is in User folder
Middle
IDE
API
Note on B2: The function is Modify.
Note on C2: The function is Replace.
Note on D2: The function is New .
Note on E2: The function is Deleted.
Note on K2: Error This field is New function

## SYS
SYS
Item | Mdy | Rep | New | Del | Class | Ret Type | Function/ File Name | Function Arguments | ECO Note | Date | Origin function | Chip Support
v5.5.0
1 | V |  |  |  | Driver |  | MG32_SYS_DRV.c MG32_SYS_DRV.h |  | The function "SYS_GetChipMID2", "SYS_ReadBackupReg" and "SYS_WriteBackupReg" support MG32F02K064/K128/N064/N128. | 2025-06-20
v4.32
1 | V |  |  |  | Middle |  | MG32x02z_SYS_MID |  | Support Keil compiler version 6 | 2022-07-05
2 | V |  |  |  | Sample |  | SYS all Sample Code (Middleware level) |  | Support Keil compiler version 6 | 2022-07-05
v4.30
1 | V |  |  |  | Driver |  | MG32x02z_SYS_DRV |  | Support Keil compiler version 6 | 2022-04-28
v4.00
1 | V |  |  |  | Middle | void | MG32x02z_SYS_MID.C MG32x02z_SYS_MID.h |  | 1. Function "MID_SYS_GetChipBody" support chip body MG32F02V032. 2. Add MG32F02V032 ID. | 2022-01-05
v3.23
1 | V |  |  |  | Sample | void | Sample_MID_SYS_GetChipID.c |  | 1. Rename "Sample_MID_SYS.c" file to "Sample_MID_SYS_GetChipID.c". 2. Rename "Sample_SYS_RST" function to "Sample_MID_SYS_GetChipID". | 2021-09-17
v2.40
1 |  |  | V |  | Wizard | void | MG32x02z_SYS_MID.C MG32x02z_SYS_MID.h
v2.00
1 | V |  |  |  | Wizard | void | MG32x02z_PW_Init |  | Remove options related to CMP2, CMP3, I2C1 | 2019-05-13 |  | Not support for MG32F02A132/072
Driver
Wizard
Sample: file that is in User folder
Middle
IDE
API
Note on B2: The function is Modify.
Note on C2: The function is Replace.
Note on D2: The function is New .
Note on E2: The function is Deleted.
Note on K2: Error This field is New function

## RST
RST
Item | Mdy | Rep | New | Del | Class | Ret Type | Function/ File Name | Function Arguments | ECO Note | Date | Origin function | Chip Support
v5.5.0
1 | V |  |  |  | Sample |  | Sample_RST_TriggerReset.c |  | Modify URT0 baud rate match 115200. | 2025-06-24 |  | All MCU
v5.3.1
1 | V |  |  |  | Wizard |  | MG32_RST_Init.h |  | Modify external input default reset mode from warm reset to cold reset | 2024-12-11 |  | MG32F02K128/K064/N128/N064
v5.2.0
1 | V |  |  |  | Driver |  | MG32_RST_DRV.c MG32_RST_DRV.h |  | 1. Remove //del{ ... //del} in CAN0 related part. 2. Remove //del{ ... //del} in LCD related part. | 2024-09-15 |  | MG32F02K128/K064/N128/N064
2 | V |  |  |  | Wizard |  | MG32_RST_Init.h |  | 1. Remove CMP2/3 related part. | 2024-09-15 |  | MG32F02K128/K064/N128/N064
v4.8.0
1 | V |  |  |  | Wizard |  | MG32x02z_RST_Init.h |  | 1. The “MG32x02z_RST_Init.h” modify eclipse wizard format error. | 2023-05-10 |  | All MCU
v4.7.0
1 |  |  | V |  | Sample |  | Sample_RST_DetectResetEvent.c |  | 1. RST driver smaple code check flag, | 2023-03-30
1 |  |  | V |  | Sample |  | Sample_RST_TriggerReset.c |  | 1. RST driver smaple code triggert cold reset or warm reset. | 2023-03-30
v4.33
1 | V |  |  |  | Driver |  | MG32x02z_RST_DRV.c MG32x02z_RST_DRV.h |  | 1. Modify preprocessing directives condition about USB function. 2. Modify enum used punctuation. | 2022-08-25
v4.32
1 | V |  |  |  | Middle |  | MG32x02z_RST_MID |  | Support Keil compiler version 6 | 2022-07-05
2 | V |  |  |  | Sample |  | RST all Sample Code (Middleware level) |  | Support Keil compiler version 6 | 2022-07-05
v4.32
1 | V |  |  |  | Middle |  | MG32x02z_RST_MID.h |  | Support EMB module reset | 2022-06-22
v4.30
1 | V |  |  |  | Driver |  | MG32x02z_RST_DRV |  | Support Keil compiler version 6 | 2022-04-28
v4.00
1 | V |  |  |  | Driver | void | MG32x02z_RST_DRV.h |  | 1. Modify "RST_CMP0F" and "RST_CMP1F" not supported for MG32F02V032. 2. Modify "RST_CMP0_CE" and "RST_CMP1_CE" not supported for MG32F02V032. 3. Modify "RST_CMP0_WE" and "RST_CMP1_WE" not supported for MG32F02V032. 4. Remove "RST_FR_CMP" of "RST_SoftForceReset_Type" for MG32F02V032. | 2022-01-04
2 | V |  |  |  | Wizard | void | MG32x02z_RST_Init.h |  | 1. Add Keil wizard annotations. | 2022-01-04
v3.30
1 | V |  |  |  | Driver | void | MG32x02z_RST_Init.h |  | 1. New option BOD2 in "Cold Reset Source Configuration". 2. New option BOD2 in "Warm Reset Source Configuration". | 2021-10-04
v3.23
1 | V |  |  |  | Driver | void | Sample_MID_RST.c |  | Fix "register unprotect " issue. | 2021-09-22
v3.00
1 | V |  |  |  | Driver | void | RST_GetSingleFlagStatus |  | Support BOD2. | 2021-01-20
2 |  |  | V |  | Driver | void | RST_USBRstMode_Select |  | USB reset mode select (RST_USB_ResetMode_All, RST_USB_ResetMode_LV1) | 2021-01-20
3 | V |  |  |  | Driver | void | RST_WRstGPIOLock_Config |  | Support PortE | 2021-01-20
4 | V |  |  |  | Driver | void | RST_CRstSource_Config |  | Support BOD2. | 2021-01-20
5 | V |  |  |  | Driver | void | RST_WRstSource_Config |  | Support BOD2. | 2021-01-20
6 | V |  |  |  | Driver | void | RST_ForceRstPeriph_SW |  | 1. Rename "RST_ForceResetPeriph_SW". 2. Support PortE, EMB, DAC, I2C1, URT2, URT4, URT5, URT6, URT7, USB, APX, TM20 and TM26. | 2021-01-20
v2.51
1 | V |  |  |  | Wizard | void | MG32x02z_RST_Init.c MG32x02z_RST_Init.h |  | Modify used array name. | 2020-08-25
v2.40
1 |  |  | V |  | Wizard | void | MG32x02z_RST_MID.C MG32x02z_RST_MID.h
v2.20
1 | V |  |  |  | Wizard | void | MG32x02z_RST_Init.c |  | Modify all use MG32x02z__Common_DRV code. | 2019-10-18
v2.00
1 | V |  |  |  | Wizard | void | MG32x02z_RST_Init.h |  | Remove options related to CMP2, CMP3 | 2019-05-13
2 | V |  |  |  | Driver | void | MG32x02z_RST_DRV.h |  | Remove options related to CMP2, CMP3, PE, EMB, DAC, I2C1, URT2, URT3, TM26 and TM20 | 2019-05-13
v1.12
1 |  |  |  |  | Sample | void | MG32x02z_RST_DRV.h |  | Remove not use include file. | 2019-01-03
v1.10
1 |  |  |  |  | Wizard | void | RST_Init | void | Modify wrong wizard "Warm Reset Source Configuration" disable "Software Reset". | 2018-08-31
Driver
Wizard
Sample: file that is in User folder
Middle
IDE
API
Note on B2: The function is Modify.
Note on C2: The function is Replace.
Note on D2: The function is New .
Note on E2: The function is Deleted.
Note on K2: Error This field is New function

## CFG
CFG
Item | Mdy | Rep | New | Del | Class | Ret Type | Function/ File Name | Function Arguments | ECO Note | Date | Origin function | Chip Support
v4.10.0
1 | V |  |  |  | Driver |  | MG32x02z_CFG_DRV.c MG32x02z_CFG_DRV.h |  | The function "CFG_GetTempHighValue", "CFG_SetTempHighValue", "CFG_GetTempLowValue" and "CFG_SetTempLowValue" support MG32_3RD/4TH/5HT. (Not release funcion). | 2023-11-24
v4.30
1 | V |  |  |  | Driver |  | MG32x02z_CFG_DRV |  | Support Keil compiler version 6 | 2022-04-28
v1.13
1 | V |  |  |  | Wizard | void | MG32x02z_CFG_DRV.c MG32x02z_CFG_DRV.h |  | 1. Not release function "CFG_GetTempHighValue". 2. Not release function "CFG_SetTempHighValue". 3. Not release function "CFG_GetTempLowValue". 4. Not release function "CFG_SetTempLowValue". | 2020-10-08
1 | V |  |  |  | Wizard | void | MG32x02z_CFG_DRV.c |  | Change filter file delete mark, about Temperature value. | 2020-10-12
Driver
Wizard
Sample: file that is in User folder
Middle
IDE
API
Note on B2: The function is Modify.
Note on C2: The function is Replace.
Note on D2: The function is New .
Note on E2: The function is Deleted.
Note on K2: Error This field is New function

## RTC
RTC
Item | Mdy | Rep | New | Del | Class | Ret Type | Function/ File Name | Function Arguments | ECO Note | Date | Origin function | Chip Support
v5.5.0
1 | V |  |  |  | Middle | uint32_t | MID_RTC_GetWeekend | RTC_HandleTypeDef *mRTC | if((mRTC->sDate.Month==February)¦¦(mRTC->sDate.Month==February)) change to if(mRTC->sDate.Month==February) | 2025-06-11
v4.8.0
1 | V |  |  |  | Wizard | void | MG32x02z_RTC_Init.c MG32x02z_RTC_Init.h | void | 1. Add middileware initial define | 2023-04-19
v4.7.0
1 |  | V |  |  | Sample | uint32_t | Sample_RTC_WakeupFromSLEEPMode | void | Rename | 2023-03-16
2 |  | V |  |  | Sample | uint32_t | Sample_RTC_WakeupFromSTOPMode | void | Rename | 2023-03-16
v4.6.0
1 |  |  | V |  | Sample | uint32_t | Sample_WakeupFromSLEEPMode | void | Update "Private function prototypes". | 2023-02-17
2 |  |  | V |  | Sample | uint32_t | Sample_WakeupFromSTOPMode | void | Update "Private function prototypes". | 2023-02-17
v4.50
1 |  |  | V |  | Sample | uint32_t | Sample_RTC_GeneralTimer | void | Used RTC counter overflow trigger interrupt. Only for customer | 2022-12-14
v4.32
1 | V |  |  |  | Wizard |  | MG32x02z_RTC_Init.h |  | //<e0> RTC_IEA change to //<e0.0> RTC_IEA, will changed CONF_RTC_INT_CON value isuue. | 2022-09-15
v4.32
1 | V |  |  |  | middle | MID_StatusTypeDef | MID_RTC_SetTime | RTC_HandleTypeDef *mRTC, uint32_t RTC_RLR | 1. Struct define "padding not alignment" error, add __attribute__((packed)) after struct for support compiler v6. 2. Change year variable define 8bit to 32bit. | 2022-06-22
2 | V |  |  |  | Middle |  | MG32x02z_RTC_MID |  | Support Keil compiler version 6 | 2022-07-05
3 | V |  |  |  | Sample |  | RTC all Sample Code (Middleware level) |  | Support Keil compiler version 6 | 2022-07-05
v4.30
1 | V |  |  |  | Sample | void | getWeekday | _PerpetualCalendarDef TC_Calendar | 1.Modify Month value will change calculation formula used "Kim larsen"calculation formula 2.Addition weekend format Sunday = 0 Modify Month enum value | 2022-04-12
2 |  |  | V |  | Sample | void | Sample_RTC_ShowCalendar | uint16_t y_num | Show calendar since from 1700 to 2100 | 2022-04-28
3 | V |  |  |  | Driver |  | MG32x02z_RTC_DRV |  | Support Keil compiler version 6 | 2022-04-28
4 | V |  |  |  | Sample |  | RTC all Sample Code (Driver level) |  | Support Keil compiler version 6 | 2022-04-28
v4.00
1 | V |  |  |  | Wizard | void | MG32x02z_RTC_Init.c |  | Modify check IRQ handler define MG32x02z_RTC_IRQ_ -> MG32x02z_SYS_IRQ_ | 2021-12-14
v3.22
1 | V |  |  |  | Wizard | void | MG32x02z_RTC_Init.h |  | RTC clock tree configuration Rename : DIV3 -> DIV4 DIV4 -> DIV8 | 2021-08-11
v3.21
1 |  |  | V |  | Wizard | void | MG32x02z_RTC_Init.c |  | RTC Init | 2021-07-28
v3.10
1 | V |  |  |  | Sample | void | Sample_RTC_Init.c |  | Rename RTC_SetReladReg(0); --> RTC_SetReloadReg(0); | 2021-04-21
v2.40
1 |  |  | V |  | Middle |  | MG32x02z_RTC_MID.C MG32x02z_RTC_MID.h |  | RTC_GetReladRef -> RTC_GetReloadReg | 2020-04-29
2 |  |  | V |  | Middle |  | Sample_MID_RTC_PerpetualCalendar |  | Addition MG32x02z RTC middleware sample code | 2020-07-06
v2.10
1 | V |  |  |  | Driver | uint32_t | RTC_GetReloadReg |  | RTC_GetReladRef -> RTC_GetReloadReg | 2019-08-22
2 | V |  |  |  | Driver | void | RTC_SetReloadReg |  | RTC_SetReladReg -> RTC_SetReloadReg | 2019-08-22
v1.09
1 |  |  | V |  | Driver | FunctionalState | RTC_GetAlarmCmd | void | Get alarm fucntion eanble or disable. | 2018-05-30
2 |  |  | V |  | Sample | void | Sample_RTC_Init.c |  | Addition RTC sample code | 2018-05-30
v1.08
1
v1.07
1
Driver
Wizard
Sample: file that is in User folder
Middle
IDE
API
Note on B2: The function is Modify.
Note on C2: The function is Replace.
Note on D2: The function is New .
Note on E2: The function is Deleted.
Note on K2: Error This field is New function

## GPIO
GPIO
Item | Mdy | Rep | New | Del | Class | Ret Type | Function/ File Name | Function Arguments | ECO Note | Date | Origin function | Chip Support
v5.7.4
1 | V |  |  |  | Driver | void | GPIO_PinMode_Select | Pin_Struct* PINX , PINX_Mode_TypeDef Pin_Mode | Fix update IO mode will clear other bit issue. PINX->CR.W = PINX->CR.MBIT.IOM ¦ Pin_Mode -> PINX->CR.W = PINX->CR.W ¦ Pin_Mode | 2026-04-15
v4.9.0
1 | V |  |  |  | Wizard |  | MG32x02z_GPIO_Init.h |  | Swap "Set Pin mode" and "Set Port latch Status" order. | 2023-08-04
2
v4.32
1 | V |  |  |  | Middle |  | MG32x02z_GPIO_MID |  | Support Keil compiler version 6 | 2022-07-05
2 | V |  |  |  | Sample |  | GPIO all Sample Code (Middleware level) |  | Support Keil compiler version 6 | 2022-07-05
v4.30
1 | V |  |  |  | Driver |  | MG32x02z_GPIO_DRV |  | Support Keil compiler version 6 | 2022-04-28
2 | V |  |  |  | Sample |  | GPIO all Sample Code (Driver level) |  | Support Keil compiler version 6 | 2022-04-28
v2.53
1 | V |  |  |  | Middle | void | MG32x02z_GPIO_MID.h |  | Modify GPIO_FilterDivider_define value error | 2020-12-25
v2.51
1 | V |  |  |  | Wizard | void | MG32x02z_GPIO_Init.C MG32x02z_GPIO_Init.h |  | Modify GPIO initial definition wizard | 2020-08-25
v2.40
1 |  |  | V |  | Middle | void | MG32x02z_GPIO_MID.C MG32x02z_GPIO_MID.h |  | New addition GPIO middleware. | 2020-07-02
2 |  |  | V |  | Sample | void | Sample_MID_GPIO_Init() | NA | The sample code is that use middleware to initial GPIO and read / write GPIO. | 2020-07-07
v2.02
1 | V |  |  |  | Driver | void | MG32x02z_GPIO_DRV.h | MG32x02z_GPIO_Init.h | PE relationship option no function | 2019-07-30
v2.00
1 | V |  |  |  | Driver | void | MG32x02z_GPIO_DRV.h |  | Add keil build option for PIN define | 2019-05-15
v1.08
1 |  |  | V |  | Sample | void | MG32x02z_GPIO_Init.h | static const uint32_t GPIO_CFG[ ] | Control PC4 & PC5 & PC6 AFS no write lock bit so add lock control bit | 2018-05-10
2 | V |  |  |  | Sample | void | MG32x02z_GPIO_Init.h | ConfigerWizard | 1. PC13 AFS TM26_ETR -> TM20_ETR 2. PB12 AFS DMA_TRGO -> DMA_TRG0 3. PA15 AFS PA14 -> PA15 4. PD14 AFS DAC_TRGO-> DAC_TRG0 | 2018-05-10
3 |  |  | V |  | Driver | void | GPIO_SetClearPortBit | GPIO_Struct* GPIOX uint16_t Set_Pin uint16_t Clr_Pin | The port set pin and clear pin at the same time | 2018-05-10 | user need
v1.07
1 |  |  | V |  | Sample | void | MG32x02z_GPIO_Init.h | PE0_CR_ADR ~ PE15_CR_ADR | PE0_CR_ADR ~ PE15_CR_ADR undefine | 2018-04-11
2 | V |  |  |  | Sample | void | MG32x02z_GPIO_Init.h | PA2_CR_CONFIG | PA2_CR_CONFIG controled by PA fileter opteion | 2018-04-11
Driver
Wizard
Sample: file that is in User folder
Middle
IDE
API
Note on B2: The function is Modify.
Note on C2: The function is Replace.
Note on D2: The function is New .
Note on E2: The function is Deleted.
Note on K2: Error This field is New function

## EXIC
EXIC
Item | Mdy | Rep | New | Del | Class | Ret Type | Function/ File Name | Function Arguments | ECO Note | Date | Origin function | Chip Support
v5.3.1
1 |  |  | V |  | Sample | void | Sample_TXEV_RXEV_WakeUp | void | 1. Add new sample code to support RXEV wake-up and sent TXEV event. | 2024-12-03
2 |  |  | V |  | Sample | void | Sample_NMI_Source_Select | void | 1. Add new sample code to support the selection of the NMI interrupt source. 2. Used the EXIC0 PA0 interrupt trigger event and cleared the EXIC0 event flag in the NMI_Handler. | 2024-12-04
v4.11.2
1 | V |  |  |  | Wizard |  | Wizard error EXIC_NMI_MUX value is error |  | EXIC_NMI_MUX value error //<0x9D=> EXIC3(PD/PE) shold be 0x99 //<0xA1=> CMPx should be 0x9D //<0xA5=> DMA should be 0xA1 … | 2024-06-19
v4.33
1 | V |  |  |  | Sample | void | MG32x02z_EXIC_Init |  | 1. Remove NVIC Enable / Disable control 2. Modify enable PD EXIC could cause error when select no PE package. | 2022-08-02
v4.32
1 | V |  |  |  | Sample | void | Sample_MID_EXIC_Init |  | Modify clear event flag and get event flag error | 2022-06-10
2 | V |  |  |  | Middle |  | MG32x02z_EXIC_MID |  | Support Keil compiler version 6 | 2022-07-05
3 | V |  |  |  | Sample |  | EXIC all Sample Code (Middleware level) |  | Support Keil compiler version 6 | 2022-07-05
v4.30
1 | V |  |  |  | Driver | void | EXIC_ClearPxTriggerITFlag | 1. EXIC_ITFlag_Typdef EXIC_PX 2. uint8_t EXIC_PX_ITFlag | 1. Modify EXIC_ClearPxTriggerITFlag() can't clear EXIC_PE_AF. 2. Modify EXIC_ClearPxTriggerITFlag() function notes. | 2022-03-25
2 | V |  |  |  | Sample | void | EXINT0_IRQ ~ EXINT3_IRQ | void | Modify flow | 2022-03-25
3 | V |  |  |  | Driver |  | MG32x02z_EXIC_DRV |  | Support Keil compiler version 6 | 2022-04-28
4 | V |  |  |  | Sample |  | EXIC all Sample Code (Driver level) |  | Support Keil compiler version 6 | 2022-04-28
v3.23
1 | V |  |  |  | Middle | MID_StatusTypeDef | MID_EXIC_DeInit | EXIC_HandleTypeDef* mEXIC_PX | Modify the function could clear the other port interrupt enable. | 2021-09-13
v2.53
1 | V |  |  |  | Wizard | void | MG32x02z_EXIC_Init.h MG32x02z_EXIC_Init.c |  | 1.MG32x02_EXICz_Init.h add RXEV enable NVIC_MUX Select. 2.MG32x02z_EXIC_Init.c not use driver, change to register control. | 2020-12-23
v2.52
1 | V |  |  |  | Middle | void | MG32x02z_EXIC_MID.h |  | 1. Modify AND_Mask of EXIC_HandleTypeDef attributes from uint8_t to uint16_t. 2. Modify OR_Mask of EXIC_HandleTypeDef attributes from uint8_t to uint16_t. | 2020-08-25
2 | V |  |  |  | Middle | void | MID_EXIC_PxTrigger_Init() in MG32x02z_EXIC_MID.c | EXIC_HandleTypeDef* MEXIC_PX | Modify to call the fucntion could wrongly clear the other EXIC port interrupt enable. | 2020-09-21
v2.51
1 | V |  |  |  | Wizard | void | MG32x02z_EXIC_Init.C MG32x02z_EXIC_Init.h |  | 1. Modify EXIC initial definition wizard. 2. Modify AND unmatch function enable error. | 2020-08-25
v2.50
1 | V |  |  |  | Driver | void | __DRV_EXIC_GET_PINTRIGGER_EVENTFLAG in MG32x02z_EXIC_MID.h | __HANDLE__ | redefine this macro | 2020-07-02
2 | V |  |  |  | Driver | void | __DRV_EXIC_CLEAR_PINTRIGGER_EVENTFLAG in MG32x02z_EXIC_MID.h | 1. __HANDLE__ 2. __CLRFLAG__ | redefine this macro | 2020-07-02
3 |  |  | V |  | Sample | void | Sample_IR_Receive.c |  |  | 2020-08-05
v2.40
1 |  |  | V |  | Middle | void | MG32x02z_EXIC_MID.C MG32x02z_EXIC_MID.h |  | New addition EXIC middleware. | 2020-07-02
2 |  |  | V |  | Sample | void | Sample_MID_EXIC_Init() | NA | The sample code is that use middleware to initial external pin input interrupt . | 2020-07-07
v1.13
1 |  |  | V |  | Sample | void | EXIC_NMI_Select | EXIC_NMIMUX_Typedef | NMI trigger source select | 2019-01-30 |  | Not support for MG32F02A132/072 & MA862
v1.12
1 | V |  |  |  | Sample | void | EXIC_Init function in MG32x02z_EXIC_Init.c | NA | Set interrupt enable option in MG32x02z_EXIC_Init.h no to set EXIC_PX_IEA | 2019-01-03
2 | V |  |  |  | Driver | DRV_Return | EXIC_GetPxTriggerOrITFlagStatus | EXIC_ITFlag_Typdef EXIC_PX_ITFlag | Annotation of EXIC_GetPxTriggerOrITFlagStatus is fail | 2019-01-03
Driver
Wizard
Sample: file that is in User folder
Middle
IDE
API
Note on B2: The function is Modify.
Note on C2: The function is Replace.
Note on D2: The function is New .
Note on E2: The function is Deleted.
Note on K2: Error This field is New function

## UART
UART
Item | Mdy | Rep | New | Del | Class | Ret Type | Function/ File Name | Function Arguments | ECO Note | Date | Origin function | Chip Support
v5.6.1
1 |  |  | V |  | Sample |  | Sample_URT4_UART_Init |  | Add URT4 initial sample | 2025-08-07 |  | All
2 |  |  |  | V | Sample |  | Sample_URT3_UART_Init |  | Delete URT3 sample code because the pack no URT3 module | 2025-08-07 |  | All
3 | V |  |  |  | Sample |  | Sample_URT0_UART_Init |  | Add URT RX interrupt flow | 2025-08-07 |  | All
4 | V |  |  |  | Sample |  | Sample_URT1_UART_Init |  | Add URT RX interrupt flow | 2025-08-07 |  | All
5 | V |  |  |  | Sample |  | Sample_URT2_UART_Init |  | Add URT RX interrupt flow | 2025-08-07 |  | All
6 | V |  |  |  | Sample |  | Sample_MID_URT_RX |  | Modify wrong parameter input to MID_InitTick | 2025-09-17 |  | All
7 | V |  |  |  | Sample |  | Sample_MID_URT_RXTX |  | Modify wrong parameter input to MID_InitTick | 2025-09-17 |  | All
8 | V |  |  |  | Sample |  | Sample_MID_URT_TX |  | Modify wrong parameter input to MID_InitTick | 2025-09-17 |  | All
v5.4.0
1 |  |  | V |  | Sample |  | Sample_URT0_SPIMasterMode_DMA |  | URT SPI master DMA sample code | 2025-05-05 |  | All
2 |  |  | V |  | Sample |  | Sample_URT0_SPISlaveMode_DMA |  | URT SPI slave DMA sample code | 2025-05-05 |  | All
v5.3.1
1 | V |  |  |  | Sample |  | Sample_URT0_LINSlave |  | LIN Slave mode of URT sample code | 2024-12-05 |  | All
v5.3.0
1 | V |  |  |  | Wizard |  | MG32x02z_URT_Init.c |  | When URT mode is LIN mode change data line setting from 1-Line to 2-line | 2024-10-25 |  | All
v4.11.1
1 | V |  |  |  | Sample |  | Sample_Retarget.c |  | Modify "asm" to "__asm" | 2024-05-08 |  | All
v4.10.0
1 | V |  |  |  | Sample |  | Sample_MID_URT_RX_DMA |  | 1. Uncomment DMA_IRQHandler function and add compiler option "!defined(MG32x02z_DMA_IRQ_)" | 2024-01-18 |  | All
2 | V |  |  |  | Sample |  | Sample_MID_URT_RXTX_DMA |  | 1. Uncomment URT0_IRQHandler function and add compiler option "!defined(MG32x02z_URT0_IRQ_)" 2. Uncomment DMA_IRQHandler function and add compiler option "!defined(MG32x02z_DMA_IRQ_)" | 2024-01-18 |  | All
3 | V |  |  |  | Sample |  | Sample_MID_URT_TX_DMA |  | 1. Uncomment URT0_IRQHandler function and add compiler option "!defined(MG32x02z_URT0_IRQ_)" 2. Uncomment DMA_IRQHandler function and add compiler option "!defined(MG32x02z_DMA_IRQ_)" | 2024-01-18 |  | All
4 | V |  |  |  | Sample |  | Sample_MID_URT_RX_IT |  | 1. Uncomment URT0_IRQHandler function and add compiler option "!defined(MG32x02z_URT0_IRQ_)" | 2024-01-18 |  | All
5 | V |  |  |  | Sample |  | Sample_MID_URT_RXTX_IT |  | 1. Uncomment URT0_IRQHandler function and add compiler option "!defined(MG32x02z_URT0_IRQ_)" | 2024-01-18 |  | All
6 | V |  |  |  | Sample |  | Sample_MID_URT_TX_IT |  | 1. Uncomment URT0_IRQHandler function and add compiler option "!defined(MG32x02z_URT0_IRQ_)" | 2024-01-18 |  | All
v4.9.0
1 | V |  |  |  | Wizard |  | MG32x02z_URT_Init.c MG32x02z_URT_Init.h | void | 1. Add to set mUSPIx.SPI_IRQ value when using middleware (x = 0,1..3). 2. Swap "setting middleware parameter" and "URT module configure" sequence. 3. Remove delcaring middleware parameter when using middleware and URT mode is general timer mode. 4. Add callback function. | 2023-08-01 |  | All
v4.7.0
1 | V |  |  |  | Wizard |  | MG32x02z_URT_Init.c MG32x02z_URT_Init.h |  | Add the other mode select | 2023-03-23 |  | All
2 | V |  |  |  | Sample |  | printf_mg() in Sample_Retarget.c | const char *format,… | Modify URT hardware transmit flow. | 2023-03-21 |  | All
v4.50
1 | V |  |  |  | Wizard | uint8_t | URT_Config | URT_Struct* URTX , uint32_t URT_Freq, uint32_t BaudRate | Modify baudrate dynamical calculation formula flow. | 2022-12-05
2 | V |  |  |  | Middle | MID_StatusTypeDef | URT_Config | URT_HandleTypeDef* MURT | Modify baudrate calculation formula flow. | 2022-12-05
v4.33
1 |  |  | V |  | Sample | void | Sample_URT0_RXIdleReload_IT |  | Add sample code that use RX idle reload function | 2022-08-18
v4.32
1 | V |  |  |  | Middle | MID_StatusTypeDef | MID_URT_Receive | URT_HandleTypeDef* MURT, uint8_t* pDATA, uint16_t SIZE , uint32_t TIMEOUT | Delete clear RX buffer and clear RX flag step. | 2022-06-23
2 | V |  |  |  | Middle | MID_StatusTypeDef | MID_URT_Receive_IT | URT_HandleTypeDef* MURT, uint8_t *pDATA, uint16_t SIZE | Delete clear RX buffer and clear RX flag step. | 2022-06-23
3 | V |  |  |  | Middle |  | MG32x02z_URT_MID |  | Support Keil compiler version 6 | 2022-07-05
4 | V |  |  |  | Sample |  | URT all Sample Code (Middleware level) |  | Support Keil compiler version 6 | 2022-07-05
v4.30
1 | V |  |  |  | Sample | void | URT0_IRQ ~ URT3_IRQ | void | Add compiler option for URT_IT_TUDR and URT_IT_CALC | 2022-03-28 |  | TUDR : Not support 1. MG32F02A132/072/032 CALC : Not support 1. MG32F02A132/072
2 | V |  |  |  | Sample | void | Sample_URT3_Init | void | modify misspelled word (URT_InteranlClockSource --> URT_InternalClockSource) | 2022-03-28
3 | V |  |  |  | Sample | void | Sample_URT0_DMA | void | Modify function structure. | 2022-03-28
4 | V |  |  |  | Driver |  | MG32x02z_URT_DRV |  | Support Keil compiler version 6 | 2022-04-28
5 | V |  |  |  | Sample |  | URT all Sample Code (Driver level) |  | Support Keil compiler version 6 | 2022-04-28
v4.20
1 |  |  |  | V | Driver | void | URT_SDT_Cmd | 1. URT_Struct* URTX 2. FunctionalState SDT_EN |  | 2022-03-17
v4.00
1 | V |  |  |  | Sample | void | MG32x02z_URT0_IRQ ~ MG32x02z_URT7_IRQ |  | Modify judgment logic error for TCF. | 2021-11-16
2 |  |  | V |  | Sample | void | Sample_URT0_SPISlaveMode_TxRx |  | Set URT0 to SPI slave mode by using driver | 2022-01-11 |  | Not support for MG32F02A132/072/032
3 |  | V |  |  | Sample | void | Sample_UART0_SPIMasterMode_TxRx |  | Rename Sample_UART0_SPIMode_Init file name | 2022-01-11
v3.30
1 | V |  |  |  | Driver | void | URT_BaudRateGenerator_Config | 1. URT_Struct* URTX 2. URT_BRG_TypeDef* URT_BRGStruct | Correct spelling error that change from URT_InteranlClockSource to URT_InternalClockSource in URT_BRGStruct. | 2021-10-12
v3.22
1 | V |  |  |  | Middle | MID_StatusTypeDef | MID_URT_Receive | 1. URT_HandleTypeDef* MURT 2. uint8_t* pDATA 3. uint16_t SIZE 4. uint32_t TIMEOUT | Add mask bit 7 when word length is 7 bit. | 2021-08-19 |  | Only support for MG32F02A132/072
2 | V |  |  |  | Middle | MID_StatusTypeDef | ifun_URT_Receive_IT | URT_HandleTypeDef * MURT | Add mask bit 7 when word length is 7 bit. | 2021-08-19 |  | Only support for MG32F02A132/072
v3.21
1 | V |  |  |  | Wizard | void | MG32x02z_URT_Init.h | URT Baud-rate calculation middleware select = Static calculation by external Excel | Modify misspelling in Tool-tip help for previous item descriptor | 2021-07-07
v3.20
1 | V |  |  |  | Middle | MID_StatusTypeDef | ifun_URT_Transmit_IT | URT_HandleTypeDef* MURT | URT4 ~ URT7: Write TX register only write one byte. | 2021-06-15
v3.10
1 | V |  |  |  | Middle | void | 1. __DRV_URT_GET_IT_SOURCE 2. __DRV_URT_DISABLE_IT 3. __DRV_URT_ENABLE_IT 4. __DRV_URT_GET_FLAG 5. __DRV_URT_CLEAR_FLAG |  | Modify function annotation | 2021-04-22
v3.00
1 | V |  |  |  | Wizard | void | MG32x02z_URT_Init.c MG32x02z_URT_Init.h |  | Add URT4 ~ URT7 option | 2021-01-21
2 |  |  | V |  | Driver | DRV_Return | URT_GetCalibrationResult() | URT_Struct* URTX | The function is that get URT auto baudrate calibration result | 2021-01-21 |  | Not support for MG32F02A132/072 /032 & MA862
3 |  |  | V |  | Driver | void | URT_ExternalClockMux_Select() | 1. URT_Struct* URTX 2. URT_ExternalClockMux_TypeDef ECK_SEL | The function is that external clock IO select | 2021-01-21 |  | Not support for MG32F02A132/072 /032 & MA862
4 |  |  | V |  | Driver | void | URT_BaudRateCounterClockSource_Select() | 1. URT_Struct* URTX 2. URT_BRCounterClock_TypeDef URT_BR_CKS | URT baudrate counter clock source select. | 2021-01-21 |  | Not support for MG32F02A132/072 /032 & MA862
v2.53
1 | V |  |  |  | Wizard | void | MG32x02z_URT_Init.h |  | Modify detecting URT3 clock source fail. | 2020-12-14
v2.51
1 | V |  |  |  | Wizard | void | MG32x02z_URT_Init.C MG32x02z_URT_Init.h |  | Modify UART initial definition wizard | 2020-08-25
v2.40
1 |  |  | V |  | Middle | MID_StatusTypeDef | MID_URT_Transmit_IT() | 1. URT_HandleTypeDef* MURT 2. uint8_t* pDATA 3. uint16_t SIZE | In middleware addi URT use interrupt to transmit function | 2020-07-02
2 |  |  | V |  | Middle | MID_StatusTypeDef | MID_URT_Receive_IT() | 1. URT_HandleTypeDef* MURT 2. uint8_t* pDATA 3. uint16_t SIZE | In middleware add URT use interrupt to receive function | 2020-07-02
3 |  |  | V |  | Middle | MID_StatusTypeDef | MID_URT_Transmit_DMA() | 1. URT_HandleTypeDef* MURT 2. uint8_t* pDATA 3. uint16_t SIZE | In middleware add URT use DMA to transmit function | 2020-07-02
4 |  |  | V |  | Middle | MID_StatusTypeDef | MID_URT_Receive_DMA() | 1. URT_HandleTypeDef* MURT 2. uint8_t* pDATA 3. uint16_t SIZE | In middleware add URT use DMA to receive function | 2020-07-02
5 | V |  |  |  | Middle | MID_StatusTypeDef | MG32x02z_URT_MID.h | NA | Remove MID word in URT register control relationship parameter. | 2020-07-02
6 |  |  | V |  | Sample | void | Sample_MID_URT_Transfer() | NA | The sample code is that use middleware blocking mode to receive data and transfer data. | 2020-07-07
7 |  |  | V |  | Sample | void | Sample_MID_URT_Transfer_IT() | NA | The sample code is that use middleware and interrupt mode to receive data and transfer data. | 2020-07-07
8 |  |  | V |  | Sample | void | Sample_MID_URT_Transfer_DMA() | NA | The sample code is that use middleware and DMA mode to receive data and transfer data. | 2020-07-07
9 |  |  | V |  | Sample | void | Sample_MID_URT_Receive() | NA | The sample code is that use middleware and blocking mode to receive data. | 2020-07-07
10 |  |  | V |  | Sample | void | Sample_MID_URT_Receive_IT() | NA | The sample code is that use middleware and interrupt mode to receive data. | 2020-07-07
11 |  |  | V |  | Sample | void | Sample_MID_URT_Receive_DMA() | NA | The sample code is that use middleware and DMA mode to receive data. | 2020-07-07
12 |  |  | V |  | Sample | void | Sample_MID_URT_Transmit() | NA | The sample code is that use middleware and blocking mode to transfer data. | 2020-07-07
13 |  |  | V |  | Sample | void | Sample_MID_URT_Transmit_IT() | NA | The sample code is that use middleware and interrupt mode to transfer data. | 2020-07-07
14 |  |  | V |  | Sample | void | Sample_MID_URT_Transmit_DMA() | NA | The sample code is that use middleware and DMA mode to transfer data. | 2020-07-07
v2.30
1 |  |  | V |  | Driver | void | URT_SYNCMode_Select() | 1. URT_Struct* URTX 2. URT_SYNCMode_TypeDef URT_SYNC_MD | Add SPI mode select ( SPI Master / Slave Mode) | 2020/0526 |  | Not support for MG32F02A132/072 /032 & MA862
2 |  |  | V |  | Driver | void | URT_NssInput_Cmd() | 1. URT_Struct* URTX 2. FunctionalState URT_NSSI_EN | Add NSSI Function control for SPI slave mode | 2020/0526 |  | Not support for MG32F02A132/072 /032 & MA862
3 |  |  | V |  | Driver | void | URT_SPIMasterDataOutputIdleStatus_Select() | 1. URT_Struct* URTX 2. URT_MOSIIdleStatus_TypeDef URT_MOSI_IDLESTATUS | Add controling SPI Master MOSI status in bus idle. | 2020/0526 |  | Not support for MG32F02A132/072 /032 & MA862
4 | V |  |  |  | Driver | void | MG32x02z_URT_Init.h |  | Modify URT0_Freq ~ URT3_Freq source of Judgment | 2020/0526 |  | Not support for MG32F02A132/072 /032 & MA862
v2.21
1 | V |  |  |  | Middle | void | MG32x02z_URT_MID.h | NA | Modify refer to register bit error 1. __MID_URT0_CLK_ENABLE 2. __MID_URT1_CLK_ENABLE 3. __MID_URT2_CLK_ENABLE 4. __MID_URT3_CLK_ENABLE 5. __MID_URT0_CLK_DISABLE 6. __MID_URT1_CLK_DISABLE 7. __MID_URT2_CLK_DISABLE 8. __MID_URT3_CLK_DISABLE | 2019-12-06
2 | V |  |  |  | Driver | void | MG32x02z_URT_DRV.c 1. URT_IT_Cmd() 2. URT_IT_Config() | 1. URT_Struct* URTX 2. uint32_t URT_IT 3. FunctionalState URT_IT_State | Modify function name from URT_IT_Cmd to URT_IT_Config. Result is : 1. URT_IT_Cmd() function delete. 2. URT_IT_Config() have replaced URT_IT_Cmd() . | 2019-12-06
v2.20
1 | V |  |  |  | Driver | void | URT_TXGuardTime_Select | 1. URT_Struct* URTX 2. uint8_t URT_TXGT_LEN | Modify name from URT_TXGaurdTime_Select to URT_TXGuardTime_Select | 2019-10-21
2 | V |  |  |  | Driver | void | URT_DEGuardTime_Select | 1. URT_Struct* URTX 2. uint8_t URT_TXGT_LEN | Modify name from URT_DEGaurdTime_Select to URT_DEGuardTime_Select | 2019-10-21
3 |  |  | V |  | Sample | void | Sample_URT_SPIFlash.c Sample_URT_SPIFlash.h | NA | Add URT SPI mode to control MX25R512F Flash in SPI standard mode. | 2019-10-22
4 |  |  | V |  | Middle |  | MG32x02z_URT_MID.c MG32x02z_URT_MID.h | NA | New addition URT middleware | 2019-10-23
5 | V |  |  |  | Wizard |  | MG32x02z_URT_Init.h | NA | Modify URT CKS's refer data | 2019-10-30
6 | V |  |  |  | Wizard |  | MG32x02z_URT_Init.h | NA | Add static calculation mode | 2019-10-30
v2.10
1 | V |  |  |  | Middle | void | URT_Config | 1. URT_Struct* URTX 2. uint32_t URT_Freq 3. uint32_t BaudRate | To modify URT initial baud-rate max = 6MHz | 2019-09-17
2 | V |  |  |  | Driver | void | URT_TXGaurdTime_Select | 1. URT_Struct* URTX 2. uint8_t URT_TXGT_LEN | Modify name from URT_TXGaudTime_Select to URT_TXGaurdTime_Select | 2019-09-17
3 | V |  |  |  | Driver | void | URT_TXErrorResendTime_Select | 1. URT_Struct* URTX 2. URT_TXErrorReSendTime_TypeDef URT_TXE_NUM | Modify name from URT_TXErrorResnedTime_Select to URT_TXErrorResendTime_Select | 2019-09-17
v2.00
1 |  |  | V |  | Driver | void | URT_ExternalClockMux_Select | 1. URT_Struct* URTX 2. URT_ExternalClockMux_TypeDef ECK_SEL | Add URT_ExternalClockMux_Select function to select external clock input or output signal. | 2019-05-15 |  | Not support for MG32F02A132/072 & MA862
2 |  |  | V |  | Driver | void | URT_ExternalClockMux_TypeDef | NA | Add URT_ExternalClockMux_TypeDef enum | 2019-05-15 |  | Not support for MG32F02A132/072 & MA862
v1.14
1 | V |  |  |  | Driver | void | URT_ClearRXData | URT_Struct* URTX | Modify URT_ClearRXData example code fail. | 2019-04-15
2 | V |  |  |  | Driver | void | URT_ClearTXData | URT_Struct* URTX | Modify URT_CleaTXData example code fail.
3 | V |  |  |  | Driver | void | URT_GetCalibrationResult | URT_Struct* URTX | Modify URT_GetCalibrationResult function flow. | 2019-04-15 |  | Not support for MG32F02A132/072 & MA862
4 | V |  |  |  | Driver | void | MG32x02z_URT_Init.h | NA | Add including MG32x02z_URT_DRV.h | 2019-04-15
5 | V |  |  |  | Driver | void | MG32x02z_URT_Init.c | NA | Modify baudrate range. | 2019-04-15
6 | V |  |  |  | Driver | void | MG32x02z_URT_DRV.h | NA | Modify URT_RXClock_EXT define. | 2019-04-15 |  | Not support for MG32F02A132/072 & MA862
7 | V |  |  |  | Driver | void | URT_Mode_Select function | 1. URT_Struct* URTX 2. URT_Mode_TypeDef URT_MDS | Modify URT mode is not address mode or idle mode to disable mute_en in URT_Mode_Select function. | 2019-04-15
8 |  |  | V |  | Driver | void | URT_NoiseDataSkip_Cmd | 1. URT_Struct* URTX 2. FunctionalState URT_NCHAR_DIS | Add URT_NoiseDataSkip_Cmd function to control noise data whether skip or not. | 2019-04-15
v1.13
1 | V |  |  |  | Driver | void | MG32x02z_URT_DRV.h | NA | Add URT_RXClock_EXT option in URT_RXClock_TypeDef enum | 2019-02-19 |  | Not support for MG32F02A132/072 & MA862
2 | V |  |  |  | Driver | void | MG32x02z_URT_DRV.h | NA | Add URT_TXClock_EXT option in URT_TXClock_TypeDef enum | 2019-02-19 |  | Not support for MG32F02A132/072 & MA862
3 | V |  |  |  | Driver | void | MG32x02z_URT_DRV.h | NA | Add URT_BDClock_EXT option in URT_BDClock_TypeDef enum | 2019-02-19 |  | Not support for MG32F02A132/072 & MA862
4 | V |  |  |  | Driver | void | MG32x02z_URT_DRV.h | NA | Add URT_StopBits_0_5 & URT_StopBits_1_5 options in URT_STOP_TypeDef enum | 2019-02-19 |  | Not support for MG32F02A132/072 & MA862
5 |  |  | V |  | Driver | DRV_Return | URT_GetCalibrationResult | URT_Struct* URTX | Add function to read result of calibration. | 2019-02-19
v1.12
1 | V |  |  |  | Driver | void | URT_Mode_Select | 1.URT_Struct* URTX 2.URT_Mode_TypeDef URT_MDS | If URT_MDS isn't address mode or idle mode no to clear MUTE_EN | 2019-01-03
v1.09
1 |  |  | V |  | Sample | void | URT_Init | 1.URT_Struct* URTX 2.URT0_INIT_BD | URT N-8-1 Mode initial | 2018-05-30
v1.08
1 | V |  |  |  | Driver | void | URT_Mode_Select | 1.URT_Struct* URTX 2.URT_Mode_TypeDef URT_MDS | When URT mode select address mode or idle mode hardware no auto into mute , so add set mute . | 2018-05-10
v1.07
1
Driver
Wizard
Sample: file that is in User folder
Middle
IDE
API
Note on B2: The function is Modify.
Note on C2: The function is Replace.
Note on D2: The function is New .
Note on E2: The function is Deleted.
Note on K2: Error This field is New function

## CAN
CAN
Item | Mdy | Rep | New | Del | Class | Ret Type | Function/ File Name | Function Arguments | ECO Note | Date | Origin function | Chip Support
v5.5.0
1 | V |  |  |  | Wizard |  | MG32_CAN_Init.h |  | Modify CAN wizard format error | 2025-05-20
2 | V |  |  |  | Sample |  | Sample_CAN_Init.h |  | Add CAN_TXBuf_CpltCallback / CAN_RxFIFO0_CpltCallback / CAN_RxFIFO1_CpltCallback/ CAN_BusError_Callback function declare | 2025-06-10
3 | V |  |  |  | Driver |  | CAN_BitTime_Config |  | Modify the problem that the function change the other function of CAN_CLK besides CAN_BRP | 2025-06-24
v5.4.0
1 | V |  |  |  | Sample |  | Sample_CAN_Init.c |  | Modify CAN sample code flow | 2025-05-02
v5.3.2
1 |  |  | V |  | Sample |  | Sample_CAN_Init.c |  | 1. Modify check TX buffer status fail in Sample_CAN_TransmitDataFrame() 2. Modify check TX buffer status fail in Sample_CAN_TransmitRemoteFrame() | 2024-12-17
1 | V |  |  |  | Wizard |  | Sample_CAN_Init.c |  | Modify compiler error when enable acceptance filter-5 | 2025-03-03
v5.3.0
1 |  |  | V |  | Wizard |  | MG32_CAN_Init |  | Newly added CAN wizard | 2024-10-16
v5.2.0
1 |  |  | V |  | Sample |  | Sample_CAN_Init.c |  | Newly added CAN initial, transmit and receive sample code via driver | 2024-08-30
v5.1.0
1 |  |  | V |  | Driver |  | MG32x02z_CAN_DRV.c MG32x02z_CAN_DRV.h |  | Newly added CAN driver | 2024-08-30
2 |  |  | V |  | Middle |  | MG32x02z_CAN_MID.c MG32x02z_CAN_MID.h |  | Newly added CAN middleware | 2024-08-30
Driver
Wizard
Sample: file that is in User folder
Middle
IDE
API
Note on B2: The function is Modify.
Note on C2: The function is Replace.
Note on D2: The function is New .
Note on E2: The function is Deleted.
Note on K2: Error This field is New function

## USB
USB
Item | Mdy | Rep | New | Del | Class | Ret Type | Function/ File Name | Function Arguments | ECO Note | Date | Origin function | Chip Support
v5.7.1
1 |  |  |  | V | Driver |  | USB_EndpintIT_Config | 1. USB_EP_Struct* EPX 2. uint8_t EP_IT_TYPE 3. FunctionalState EPX_IT_EN | Delete the function | 2026-01-14
2 |  | V |  |  | Driver |  | USB_EndpointIT_Config | 1. USB_EP_Struct* EPX 2. uint8_t EP_IT_TYPE 3. FunctionalState EPX_IT_EN | replace USB_EndpintIT_Config with USB_EndpointIT_Config function | 2026-01-14
3 |  |  | V |  | Driver |  | USB_EndpintIT_Config | 1. EPX 2. EP_IT_TYPE 3. EPX_IT_EN | Add USB_EndpintIT_Config macro because forward compatibility | 2026-01-14
v4.33
1 | V |  |  |  | Driver |  | USB_SetEndpointTXData | 1. USB_EP_Struct* EPX 2. __I uint8_t *Buffer 3. uint32_t TX_CNT | Modify *buffer type from const uint8_t to __I uint8_t | 2022-07-20
v4.30
1 | V |  |  |  | Driver |  | MG32x02z_USB_DRV |  | Support Keil compiler version 6 | 2022-04-28
v3.22
1 |  |  | V |  | Driver | void | USB_TriggerEndpointRst | 1. USB_EP_Struct* EPX 2. USB_EPRST_TypeDef EP_RSTYPE | Add option that resets the double buffer. | 2021-08-24
v3.00
1 |  |  | V |  | Driver | MID_Return | MG32x02z_USB_DRV.c MG32x02z_USB_DRV.h |  | New addition USB driver | 2021-01-21
Driver
Wizard
Sample: file that is in User folder
Middle
IDE
API
Note on B2: The function is Modify.
Note on C2: The function is Replace.
Note on D2: The function is New .
Note on E2: The function is Deleted.
Note on K2: Error This field is New function

## MEM
MEM
Item | Mdy | Rep | New | Del | Class | Ret Type | Function/ File Name | Function Arguments | ECO Note | Date | Origin function | Chip Support
v5.7.0
1 | V |  |  |  | Wizard |  | MG32x02z_MEM_Init.c / .h | MEM_Init() | Modify IAP Size unit Kbyte change to Page Size. | 2025-12-12
v4.8.0
1 | V |  |  |  | Wizard |  | MG32x02z_MEM_Init.c / .h | MEM_Init() | Rename parameters for Eclipse. | 2023-05-17
v4.40
1 | V |  |  |  | Driver |  | MG32x02z_MEM_DRV |  | add MEM_HSP_Cmd() function. | 2022-11-23
v4.32
1 | V |  |  |  | Middle |  | MG32x02z_MEM_MID.c MG32x02z_MEM_MID.h |  | Support Keil compiler version 6 | 2022-06-22
v4.30
1 | V |  |  |  | Driver |  | MG32x02z_MEM_DRV |  | Support Keil compiler version 6 | 2022-04-28
2 | V |  |  |  | Sample |  | MEM all Sample Code (Driver level) |  | Support Keil compiler version 6 | 2022-04-28
v4.00
1 | V |  |  |  | Wizard |  | MG32x02z_MEM_Init.c void MEM_Init(void) |  | Modify Flash wait state sequence. | 2022-01-05
2 | V |  |  |  | Wizard |  | MG32x02z_MEM_Init.h Remove wizard two option item. - LATENCY: Flash Latency. - Flash automatic power down on Low speed. |  | Remove Wizard option item for MG32F02A128/A064/U128/U064/V032 | 2022-01-05
v3.01
1 |  |  |  | V | Sample | SMP_Return | Sample_MEM_FlashAccess.h Include "Sample__Common.h" |  | Include "Sample__Common.h" | 2021-02-22
2 |  |  |  | V | Sample | SMP_Return | Sample_MEM_FlashAccess.c Adding Erase Page Size 512Byte |  | Adding Erase Page Size 512Byte | 2021-02-22
v2.52
1 |  |  |  | V | Sample | SMP_Return | Sample_MEM_FlashAccess.c Sample_MEM_FlashAPAccess(void) |  | Delect Function Sample_MEM_FlashAPAccess | 2020-09-23
v2.20
1 |  |  | V |  | Middle | MID_Return | MG32x02z_MEM_MID.c MG32x02z_MEM_MID.h |  | New addition MEM middleware | 2019/10.23
v2.10
1 |  |  |  | V | Sample | SMP_Return | SMP_Return Sample_MEM_FlashAPSingleProgram(uint32_t Address, uint32_t ProgramData); |  |  | 2019-09-26
2 |  |  |  | V | Sample | SMP_Return | SMP_Return Sample_MEM_FlashAPProgram(uint32_t IAPStartAddress, uint32_t DataStartAddress, uint32_t Lenth); |  |  | 2019-09-26
3 |  |  |  | V | Sample | SMP_Return | SMP_Return Sample_MEM_FlashAPPageErase(uint32_t StartPageAddress, uint32_t PageQuantity); |  |  | 2019-09-26
v1.13
1 |  |  | V |  | Sample | SMP_Return | SMP_Return Sample_MEM_FlashAPSingleProgram(uint32_t Address, uint32_t ProgramData); |  |  | 2019-01-31
2 |  |  | V |  | Sample | SMP_Return | SMP_Return Sample_MEM_FlashAPProgram(uint32_t IAPStartAddress, uint32_t DataStartAddress, uint32_t Lenth); |  |  | 2019-01-31
3 |  |  | V |  | Sample | SMP_Return | SMP_Return Sample_MEM_FlashAPPageErase(uint32_t StartPageAddress, uint32_t PageQuantity); |  |  | 2019-01-31
4 |  | V |  |  | Sample | SMP_Return | SMP_Return Sample_MEM_FlashIAPSingleProgram(uint32_t Address, uint32_t ProgramData); |  |  | 2019-01-31
5 |  | V |  |  | Sample | SMP_Return | SMP_Return Sample_MEM_FlashIAPProgram(uint32_t IAPStartAddress, uint32_t DataStartAddress, uint32_t Lenth); |  |  | 2019-01-31
6 |  | V |  |  | Sample | SMP_Return | SMP_Return Sample_MEM_FlashIAPPageErase(uint32_t StartPageAddress, uint32_t PageQuantity); |  |  | 2019-01-31
v1.10
1 | V |  |  |  | Driver | void | #define __MEM_SetIAPSize | IAPSize | IAP Size config | 2018-07-20
v1.09
1 |  |  | V |  | Sample | void | Sample_MEM_FlashIAPAccess |  | Flash IAP access sample code | 2018-05-30
v1.07
1 | V |  |  |  | Driver | void | MEM_GetIAPSize |  | IAP Size | 2018-05-29
Driver
Wizard
Sample: file that is in User folder
Middle
IDE
API
Note on B2: The function is Modify.
Note on C2: The function is Replace.
Note on D2: The function is New .
Note on E2: The function is Deleted.
Note on K2: Error This field is New function

## GPL
GPL
Item | Mdy | Rep | New | Del | Class | Ret Type | Function/ File Name | Function Arguments | ECO Note | Date | Origin function | Chip Support
v4.8.0
1 | V |  |  |  | Wizard |  | MG32x02z_GPL_Init.c / .h | GPL_Init() | Rename parameters for Eclipse. | 2023-05-17
v4.32
1 | V |  |  |  | Middle |  | MG32x02z_GPL_MID |  | Support Keil compiler version 6 | 2022-07-05
2 | V |  |  |  | Sample |  | GPL all Sample Code (Middleware level) |  | Support Keil compiler version 6 | 2022-07-05
v4.30
1 | V |  |  |  | Middle |  | MG32x02z_GPL_MID.c MG32x02z_GPL_MID.h |  | Support Keil compiler version 6 | 2022-06-22
2 | V |  |  |  | Sample |  | Sample_MID_GPL_HDIV.c |  | Support Keil compiler version 6 | 2022-06-22
v4.30
1 | V |  |  |  | Driver |  | MG32x02z_GPL_DRV |  | Support Keil compiler version 6 | 2022-04-28
2 | V |  |  |  | Sample |  | GPL all Sample Code (Driver level) |  | Support Keil compiler version 6 | 2022-04-28
v3.21
1 | V |  |  |  | Driver |  | GPL_ByteOrderChange_Cmd |  | Modify Issue | 2021-07-13
2 | V |  |  |  | Driver |  | GPL_16BitsByteOrderChange_Cmd |  | Modify Issue | 2021-07-13
3 | V |  |  |  | Driver |  | #define GPL_PARITY_MASK #define GPL_PARITY_EVEN #define GPL_PARITY_ODD |  | Modify Issue | 2021-07-13
4 | V |  |  |  | Driver |  | #define GPL_BYTE_ORDER_CHANGE_MASK #define GPL_BYTE_ORDER_CHANGE_DISABLE #define GPL_BYTE_ORDER_CHANGE_ENABLE |  | Modify Issue | 2021-07-13
5 | V |  |  |  | Driver |  | #define GPL_16Bits_BYTE_ORDER_CHANGE_MASK #define GPL_16Bits_BYTE_ORDER_CHANGE_DISABLE #define GPL_16Bits_BYTE_ORDER_CHANGE_ENABLE |  | Modify Issue | 2021-07-13
v3.00
1 |  |  | V |  | Middle |  | __DRV_GPL_HDIV_IS_DIVBYZERO |  | New addition GPL Hardware Divider Function. | 2021-01-25
2 |  |  | V |  | Middle |  | __DRV_GPL_HDIV_GET_REMAINDER |  | New addition GPL Hardware Divider Function. | 2021-01-25
3 |  |  | V |  | Middle |  | MID_GPL_HDIV_DIV |  | New addition GPL Hardware Divider Function. | 2021-01-25
4 |  |  | V |  | Middle |  | MID_GPL_HDIV_MOD |  | New addition GPL Hardware Divider Function. | 2021-01-25
5 |  |  | V |  | Middle |  | MID_GPL_HDIV_UDIV |  | New addition GPL Hardware Divider Function. | 2021-01-25
6 |  |  | V |  | Middle |  | MID_GPL_HDIV_UMOD |  | New addition GPL Hardware Divider Function. | 2021-01-25
7 |  |  | V |  | Middle |  | div_t div(int Dividend, int Divisor) |  | Retarget stdlib.h div Function. | 2021-01-25
8 |  |  | V |  | Sample |  | Sample_MID_GPL_HDIV.c |  | Hardware Divider Sample Code. | 2021-01-25
v2.20
1 |  |  | V |  | Middle |  | MG32x02z_GPL_MID.c MG32x02z_GPL_MID.h |  | New addition GPL middleware | 2019-04-23
v2.01
1 | V |  |  |  | Driver | void | void GPL_BeforeBitOrderChange_Select(uint32_t Select); |  |  | 2019-04-15
2 | V |  |  |  | Driver | macro define | __GPL_BeforeBitOrderChange_Select(SELECT__) #define GPL_BEFORE_BIT_ORDER_MASK #define GPL_BEFORE_BIT_ORDER_DISABLE #define GPL_BEFORE_BIT_ORDER_8BITS #define GPL_BEFORE_BIT_ORDER_16BITS #define GPL_BEFORE_BIT_ORDER_32BITS |  |  | 2019-04-15
v1.14
1 | V |  |  |  | Driver |  | MG32x02z_GPL_DRV.h MG32x02z_GPL_DRV.c Add Device MA862 in Compiler option |  | Add Device MA862 in Compiler option | 2019-04-15
v1.13
1 |  |  | V |  | Driver | void | void GPL_16BitsByteOrderChange_Cmd(FunctionalState State); |  |  | 2019-01-24 |  | Not support for MG32F02A132/072
v1.12
1 | V |  |  |  | Driver | void | void GPL_DMA_Cmd() |  | change GPL->CR0.B[0] ¦= GPL_DMA_MASK; to GPL->CR0.B[3] ¦= GPL_DMA_MASK; | 2018-10-25
v1.11
1 | V |  |  |  | Driver | void | void GPL_BeferBitOrderChange_Select() |  | change from "__INLINE void GPL_BeferBitOrderChange_Select()" | 2018-10-25
2 | V |  |  |  | Driver | void | void GPL_AfterBitOrderChange_Select() |  | change from "__INLINE void GPL_AfterBitOrderChange_Select()" | 2018-10-25
3 | V |  |  |  | Driver | void | void GPL_CRC_Mode_Select() |  | change from "__INLINE void GPL_CRC_Mode_Select()" | 2018-10-25
4 | V |  |  |  | Driver | void | void GPL_CRC_Data_Size_Select() |  | change from "__INLINE void GPL_CRC_Data_Size_Select()" | 2018-10-25
5 | V |  |  |  | Driver | void | void GPL_CRC_SetInitValue() |  | change from "__INLINE void GPL_CRC_SetInitValue()" | 2018-10-25
6 |  |  | V |  | Driver | void | void GPL_DMA_Cmd | GPL DMA Enable / Disable |  | 2018-10-25
v1.10
1 | V |  |  |  | Driver | void | #define __GPL_CRC_Enable() |  | GPL CRC Enable define | 2018-07-06
2 | V |  |  |  | Driver | void | #define __GPL_CRC_Disable() |  | GPL CRC Disable define | 2018-07-06
Driver
Wizard
Sample: file that is in User folder
Middle
IDE
API
Note on B2: The function is Modify.
Note on C2: The function is Replace.
Note on D2: The function is New .
Note on E2: The function is Deleted.
Note on K2: Error This field is New function

## I2C
I2C
Item | Mdy | Rep | New | Del | Class | Ret Type | Function/ File Name | Function Arguments | ECO Note | Date | Origin function | Chip Support
v5.7.0
1 |  |  | V |  | Driver | void | I2C_SetClockSource | I2C_Struct* I2Cx, uint8_t Select | Modify the function no function | 2026-01-05
v4.8.1
1 | V |  |  |  | Wizard |  | MG32x02z_I2C_Init.c | I2C_Init() Modify Calculation formula. | I2C_CalculateTiming Prescal = lI2C_PSC - 1, Original Prescal = lI2C_PSC. LowTime = (lI2C_HT_LT >> 1) - 1, Original LowTime = (lI2C_HT_LT >> 1). HighTime = (lI2C_HT_LT - (lI2C_HT_LT >> 1)) - 1, Original HighTime = (lI2C_HT_LT - (lI2C_HT_LT >> 1)). I2C_Config I2C_CLK_Config.Struct.Divider = CONF_I2C1_DIVIDER, Original I2C_CLK_Config.Struct.Divider = CONF_I2C1_DIVIDER. | 2023-06-26
2 | V |  |  |  | Middle |  | MG32x02z_I2C_MID.c | MID_I2C_GetInitTiming Modify Calculation formula. | I2C_CLK_Config.Struct.HighTime = (lI2C_HT_LT - (lI2C_HT_LT >> 1)), Original I2C_CLK_Config.Struct.HighTime = (lI2C_HT_LT - (lI2C_HT_LT >> 1)) - 1. | 2023-06-26
3 | V |  |  |  | Sample |  | Sample_I2C_ByteMode_Simple.c | I2C_BusStart I2C_Master_BusStop I2C_Transmiter I2C_Receive |  | 2023-06-26
v4.8.0
1 |  |  | V |  | Sample |  | Sample_I2C_Filter.c |  | Enable GPIO Filter. | 2023-05-17
2 |  |  | V |  | Sample |  | Sample_I2C_ColorSenser_TCS34725.c |  | Application TCS34725 Component. | 2023-05-17
3 | V |  |  |  | Wizard |  | MG32x02z_I2C_Init.c / .h | I2C_Init() | Rename parameters for Eclipse. | 2023-05-17
v4.50
1 |  |  | V |  | Wizard |  | MG32x02z_I2C_Init.c / .h | I2C_Init() |  | 2022-12-12
v4.33
1 | V |  |  |  | Middle |  | MID_I2C_ISReady() |  | Fix bug for acknowledge issue, | 2022-06-22
v4.32
1 | V |  |  |  | Middle |  | MG32x02z_I2C_MID.c MG32x02z_I2C_MID.h |  | Support Keil compiler version 6 | 2022-06-22
2 | V |  |  |  | Sample |  | Sample_MID_I2C.c Sample_MID_I2C_Master.c Sample_MID_I2C_Slave.c Sample_MID_I2C_MEM.c |  | Support Keil compiler version 6 | 2022-06-22
v4.31
1 |  |  | V |  | Sample |  | Sample_I2C_withDMA.c |  | New Sample Code | 2021-10-21
v4.30
1 | V |  |  |  | Driver |  | MG32x02z_I2C_DRV |  | Support Keil compiler version 6 | 2022-04-28
2 | V |  |  |  | Sample |  | I2C all Sample Code (Driver level) |  | Support Keil compiler version 6 | 2022-04-28
v3.30
1 |  |  |  | V | Middle |  | MG32x02z_I2C_MID with DMA Transfer | MID_I2C_Master_Transmit_DMA MID_I2C_Master_Transmit_RepeatStart_DMA MID_I2C_Master_Receive_DMA MID_I2C_Slave_Transmit_DMA MID_I2C_Slave_Receive_DMA MID_I2C_Mem_Write_DMA MID_I2C_Mem_Read_DMA |  | 2021-10-21
v3.10
1 |  |  | V |  | Sample |  | Sample_I2C_ByteMode_Simple.c |  | New Sample Code | 2021-06-02
v3.01
1 | V |  |  |  | Driver |  | MG32x02z_I2C_DRV.h #define __I2C_PreSet_ASSERT_ACKNOWLEDGE_CLR(I2Cx__) __I2C_PreSet_ASSERT_ACKNOWLEDGE_SET(I2Cx__) __I2C_Set_ASSERT_ACKNOWLEDGE_CLR(I2Cx__) __I2C_Set_ASSERT_ACKNOWLEDGE_SET(I2Cx__) __I2C_PAA_0 __I2C_PAA_1 __I2C_AA_0 __I2C_AA_1 PreSet_ASSERT_ACKNOWLEDGE_CLR(I2Cx__) PreSet_ASSERT_ACKNOWLEDGE_SET(I2Cx__) Set_ASSERT_ACKNOWLEDGE_CLR(I2Cx__) Set_ASSERT_ACKNOWLEDGE_SET(I2Cx__) PAA_0 PAA_1 AA_0 AA_1 |  | Remove ";" on macro #define. | 2021-04-09
2 | V |  |  |  | Driver |  | MG32x02z_I2C_DRV.h #define __I2C_PreSet_START_CLR(I2Cx__) __I2C_PreSet_START_SET(I2Cx__) __I2C_Set_START_CLR(I2Cx__) __I2C_Set_START_SET(I2Cx__) __I2C_PSTA_0 __I2C_PSTA_1 __I2C_STA_0 __I2C_STA_1 PreSet_START_CLR(I2Cx__) PreSet_START_SET(I2Cx__) Set_START_CLR(I2Cx__) Set_START_SET(I2Cx__) PSTA_0 PSTA_1 STA_0 STA_1 |  | Remove ";" on macro #define. | 2021-04-09
3 | V |  |  |  | Driver |  | MG32x02z_I2C_DRV.h #define __I2C_PreSet_STOP_CLR(I2Cx__) __I2C_PreSet_STOP_SET(I2Cx__) __I2C_Set_STOP_CLR(I2Cx__) __I2C_Set_STOP_SET(I2Cx__) __I2C_PSTO_0 __I2C_PSTO_1 __I2C_STO_0 __I2C_STO_1 PreSet_STOP_CLR(I2Cx__) PreSet_STOP_SET(I2Cx__) Set_STOP_CLR(I2Cx__) Set_STOP_SET(I2Cx__) PSTO_0 PSTO_1 STO_0 STO_1 |  | Remove ";" on macro #define. | 2021-04-09
v3.00
1 | V |  |  |  | Sample |  | Sample_I2C_ByteMode.c |  | Rename Function DMA_SetPriority. | 2021-01-25
v2.53
1 | V |  |  |  | Middle |  | MG32x02A_I2C_MID.h #define __DRV_I2C_STO_1(__HANDLE__) |  | macro error correcting | 2020-12-28
v2.52
1 |  |  | V |  | Middle |  | MG32x02A_I2C_MID MID_I2C_Master_Transmit_DMA MID_I2C_Master_Receive_DMA MID_I2C_Slave_Transmit_DMA MID_I2C_Slave_Receive_DMA |  | Modify description | 2020-10-04
2 | V |  | V |  | Middle |  | Add I2C transfor with DMA. Sample_MID_I2C.c Sample_MID_I2C_Master.c Sample_MID_I2C_Slave.c Sample_MID_I2C_MEM.c |  | Code Modify | 2020-10-04
v2.50
1 | V |  |  |  | Middle |  | MG32x02A_I2C_MID MID_I2C_Init |  | Modify description | 2020-08-03
v2.40
1 |  |  | V |  | Middle |  | MID MID_I2C_Master_Transmit MID_I2C_Master_Receive MID_I2C_Slave_Transmit MID_I2C_Slave_Receive MID_I2C_Master_Transmit_IT MID_I2C_Master_Receive_IT MID_I2C_Slave_Transmit_IT MID_I2C_Slave_Receive_IT MID_I2C_Master_ISR_IT MID_I2C_Slave_ISR_IT |  |  | 2020-07-08
2 |  |  | V |  | Middle |  | Sample_MID_I2C.c Sample_MID_I2C_Master.c Sample_MID_I2C_Slave.c Sample_MID_I2C_MEM.c |  |  | 2020-07-08
3 |  |  | V |  |  | SMP_Return | Sample_I2C_ByteMode.c Sample_I2C_ByteMode_MasterTransmit_RepeatStart Sample_I2C_ByteMode_MasterTransmit_IT_RepeatStart Sample_I2C_ByteMode_MasterTransmit_DMA_RepeatStart |  | Code Modify | 2019-11-14
4 | V |  |  |  |  | SMP_Return | Sample_I2C_ByteMode.c Sample_I2C_ByteMode_ISR |  | Code Modify | 2019-11-14
5 | V |  |  |  |  | DRV_Return | MG32x02z_I2C_DRV.c Function Descript |  | Code Modify | 2019-11-14
v2.21
1 | V |  |  |  |  | SMP_Return | Sample_I2C_ByteMode.c Sample_I2C_ByteMode_Init Sample_I2C_DeInit Mdy Sample_I2C_IsDeviceReady(); Sample_I2C_ByteMode_MasterTransmit Sample_I2C_ByteMode_MasterReceive Sample_I2C_ByteMode_SlaveReceive Sample_I2C_ByteMode_SlaveTransmit |  | Code Modify | 2019-11-14
2 |  |  | V |  |  | SMP_Return | Sample_I2C_ByteMode.c Sample_I2C_ByteMode_MasterTransmit_IT Sample_I2C_ByteMode_MasterReceive_IT Sample_I2C_ByteMode_SlaveReceive_IT Sample_I2C_ByteMode_SlaveTransmit_IT |  |  | 2019-11-14
3 |  |  | V |  |  | SMP_Return | Sample_I2C_ByteMode.c Sample_I2C_ByteMode_MasterTransmit_DMA Sample_I2C_ByteMode_MasterReceive_DMA Sample_I2C_ByteMode_SlaveReceive_DMA Sample_I2C_ByteMode_SlaveTransmit_DMA Sample_I2C_DMA_Handle |  |  | 2019-11-14
4 |  |  | V |  |  | SMP_Return | Sample_I2C_ByteMode.c Sample_I2C_ByteMode_Handle Sample_I2C_Enable_Listen Sample_I2C_Disable_Listen Sample_I2C_Get_Transfer_State Sample_I2C_Get_Listen_State |  |  | 2019-11-14
5 | V |  | V |  |  | SMP_Return | MG32x02z_I2C_DRV.c I2C_TXDMA_Cmd I2C_RXDMA_Cmd |  |  | 2019-11-14
6 | V |  | V |  |  |  | MG32x02z_I2C_DRV.h #define __I2C_TXDMA_Enable(I2Cx__) #define __I2C_TXDMA_Disable(I2Cx__) #define __I2C_RXDMA_Enable(I2Cx__) #define __I2C_RXDMA_Disable(I2Cx__) |  |  | 2019-11-14
7 |  |  |  | V |  |  | MG32x02z_I2C_Init.c MG32x02z_I2C_Init.h |  |  | 2019-11-14
v2.10
1 | V |  |  |  |  | SMP_Return | Sample_I2C_ByteMode.c Sample_I2C_ByteMode_Init |  | Modify SCL Clock Calculation. | 2019-09-13
2 | V |  |  |  |  | void | MG32x02z_I2C_DRV.c I2C_SetClockPrescaler | void I2C_SetClockPrescaler(I2C_Struct* I2Cx, uint8_t Select) | Modify I2C Prescaler Funtion | 2019-09-13
3 | V | [5 empty] | MG32x02z_I2C_DRV.h __I2C_SetClockPrescaler | #define __I2C_SetClockPrescaler | Modify I2C Prescaler define | 2019-09-13
4 | V | [5 empty] | MG32x02z_I2C_Init.h #define I2C0_Config0_CR0 0xC0000887 change 0x00000887 #define I2C1_Config0_CR0 0xC0000887 change 0x00000887 | #define I2C1_Config0_CR0 0x00000887 #define I2C1_Config0_CR0 0x00000887 | #define I2C1_Config0_CR0 0xC0000887 #define I2C1_Config0_CR0 0xC0000887 | 2019-09-26
5 |  |  | V |  |  | void | MG32x02z_I2C_DRV.c I2C_TXDMA_Cmd | void I2C_TXDMA_Cmd( I2C_Struct* I2Cx, FunctionalState State) |  | 2019-09-26
6 |  |  | V |  |  |  | MG32x02z_I2C_DRV.h __I2C_TXDMA_Enable | #define __I2C_TXDMA_Enable(I2Cx__) |  | 2019-09-26
7 |  |  | V |  |  |  | MG32x02z_I2C_DRV.h __I2C_TXDMA_Disable | #define __I2C_TXDMA_Disable(I2Cx__)
8 |  |  | V |  |  | void | MG32x02z_I2C_DRV.h I2C_RXDMA_Cmd | void I2C_RXDMA_Cmd(I2C_Struct* I2Cx, FunctionalState State) |  | 2019-09-26
9 |  |  | V |  |  |  | MG32x02z_I2C_DRV.h __I2C_RXDMA_Enable | #define __I2C_RXDMA_Enable(I2Cx__)
10 |  |  | V |  |  |  | MG32x02z_I2C_DRV.h __I2C_RXDMA_Disable | #define __I2C_RXDMA_Disable(I2Cx__) |  | 2019-09-26
v1.14
1 | V |  |  |  | sample |  | Sample_I2C_ByteMode.h Sample_I2C_ByteMode.c Add Device MA862 in Compiler option |  | Add Device MA862 in Compiler option | 2019-04-15
2 | V |  |  |  | sample |  | MG32x02z_I2C_Init.h MG32x02z_I2C_Init.c Add Device MA862 in Compiler option |  | Add Device MA862 in Compiler option | 2019-04-15
v1.13
1 | V |  |  |  | Driver |  | #define __I2C_SetSlaveAddress1(I2Cx__, SADR__) (I2Cx__)->SADR.B[0] = (SADR__) | #define __I2C_SetSlaveAddress1(I2Cx__, SADR__) (I2Cx__)->SADR.MBIT.SADR = (SADR__) | #define __I2C_SetSlaveAddress1(I2Cx__, SADR__) (I2Cx__)->SADR.MBIT.SADR = (SADR__) | 2019-01-18
2 | V |  |  |  | Driver |  | #define __I2C_SetSlaveAddress2(I2Cx__, SADR__) (I2Cx__)->SADR.B[1] = (SADR__) | #define __I2C_SetSlaveAddress2(I2Cx__, SADR__) (I2Cx__)->SADR.MBIT.SADR2 = (SADR__) | #define __I2C_SetSlaveAddress2(I2Cx__, SADR__) (I2Cx__)->SADR.MBIT.SADR2 = (SADR__) | 2019-01-18
3 |  |  | V |  | Driver |  | #define __I2C_SetSlaveAddress1Mask(__I2Cx__, __MASK__) (__I2Cx__)->MASK.B[0] = (__MASK__) |  |  | 2019-01-31 |  | Not support for MG32F02A132/072
4 |  |  | V |  | Driver | void | void I2C_SetSlaveAddress1Mask(I2C_Struct* I2Cx, uint8_t I2C_SlaveAddress1Mask); |  |  | 2019-01-31
5 |  |  |  | V | sample |  | Sample_I2C_ByteMode_Master.h Sample_I2C_ByteMode_Master.c | change to "Sample_I2C_ByteMode.h" and "Sample_I2C_ByteMode.c" | change to "Sample_I2C_ByteMode.h" and "Sample_I2C_ByteMode.c" | 2019-01-18
6 |  | V | V |  | sample |  | Sample_I2C_ByteMode.h New Sample_I2C_ByteMode_SlaveTransmit(); New Sample_I2C_ByteMode_SlaveReceive(); Mdy Sample_I2C_IsDeviceReady(); Mdy Sample_I2C_ByteMode_MasterTransmit(); Mdy Sample_I2C_ByteMode_MasterReceive(); Mdy Sample_I2C_ByteMode_Handle(); | change from "Sample_I2C_ByteMode_Master.h" | change from "Sample_I2C_ByteMode_Master.h" | 2019-01-18
7 |  | V | V |  | sample |  | Sample_I2C_ByteMode.c New Sample_I2C_ByteMode_SlaveTransmit(); New Sample_I2C_ByteMode_SlaveReceive(); Mdy Sample_I2C_IsDeviceReady(); Mdy Sample_I2C_ByteMode_MasterTransmit(); Mdy Sample_I2C_ByteMode_MasterReceive(); Mdy Sample_I2C_ByteMode_Handle(); Mdy Sample_I2C0_ByteMode(); Mdy Sample_I2C1_ByteMode(); | change from "Sample_I2C_ByteMode_Master.c" | change from "Sample_I2C_ByteMode_Master.c" | 2019-01-18
8 | V |  |  |  | sample | void | MG32x02z_I2C_Init.c I2C_Init() | change from "I2C_Init()" 1. for MG32F02A032 OwnAddress1Mask. 2. for MG32F02A032 Stop WakeUp function. 3. for MG32F02A032 Non-Support I2C1. | change from "I2C_Init()" 1. for MG32F02A032 OwnAddress1Mask. 2. for MG32F02A032 Stop WakeUp function. 3. for MG32F02A032 Non-Support I2C1. | 2019-01-25
v1.12
v1.11
1 | V |  |  |  | Driver | void | void I2C_SetClockSource() | change from __INLINE void I2C_SetClockSource() | change from "__INLINE void GPL_BeferBitOrderChange_Select()" | 2018-10-06
2 | V |  |  |  | Driver | void | void I2C_SetClockPrescaler() | change from __INLINE void I2C_SetClockPrescaler() | change from "__INLINE void GPL_BeferBitOrderChange_Select()" | 2018-10-06
3 | V |  |  |  | Driver | void | void I2C_SetClockDivider() | change from __INLINE void I2C_SetClockDivider() | change from "__INLINE void GPL_BeferBitOrderChange_Select()" | 2018-10-06
4 | V |  |  |  | Driver | void | void I2C_SetSCLHighTime() | change from __INLINE void I2C_SetSCLHighTime() | change from "__INLINE void GPL_BeferBitOrderChange_Select()" | 2018-10-06
5 | V |  |  |  | Driver | void | uint32_t I2C_GetAllFlagStatus() | change from __INLINE uint32_t I2C_GetAllFlagStatus() | change from "__INLINE void GPL_BeferBitOrderChange_Select()" | 2018-10-06
6 | V |  |  |  | Driver | void | void I2C_SetSCLHighTime() | change from __INLINE void I2C_SetSCLHighTime() | change from "__INLINE void GPL_BeferBitOrderChange_Select()" | 2018-10-06
7 | V |  |  |  | Driver | void | void I2C_SetSCLLowTime() | change from __INLINE void I2C_SetSCLLowTime() | change from "__INLINE void GPL_BeferBitOrderChange_Select()" | 2018-10-06
8 | V |  |  |  | Driver | void | void I2C_SetPreDriveTime() | change from __INLINE void I2C_SetPreDriveTime() | change from "__INLINE void GPL_BeferBitOrderChange_Select()" | 2018-10-06
Driver
Wizard
Sample: file that is in User folder
Middle
IDE
API
Note on B2: The function is Modify.
Note on C2: The function is Replace.
Note on D2: The function is New .
Note on E2: The function is Deleted.
Note on K2: Error This field is New function

## LCD
LCD
Item | Mdy | Rep | New | Del | Class | Ret Type | Function/ File Name | Function Arguments | ECO Note | Date | Origin function | Chip Support
v5.7.0
1 | V |  |  |  | Sample |  | Sample_LCD_InternalChargePump_Trim.c |  | New addition LCD Internal Charge Pump Trim | 2025-11-10
v5.6.0
1 | V |  |  |  | Wizard |  | MG32_LCD_Init.h MG32_LCD_Init.c |  | New addition LCD Wizard | 2025-07-25
v5.4.0
1 |  |  | V |  | Sample |  | STN_LCD_GDC05720S_Project |  | New addition LCD Sample Project | 2024-04-29
2 |  |  | V |  | Driver |  | MG32_LCD_DRV.h MG32_LCD_DRV.c |  | New addition LCD_Cmd(); | 2024-12-09
3 | V |  |  |  | Driver |  | MG32_LCD_DRV.h MG32_LCD_DRV.c |  | Modify LCD_Start(); LCD_ChargePump_Cmd(); LCD_HighDrivePulseWidth() LCD_OverVoltageDetection(); LCD_DeadTimePeriodWidth(); | 2024-12-09
v5.3.1
1 |  |  | V |  | Middle |  | MG32_LCD_MID.h MG32_LCD_MID.c |  | New addition LCD Middleware | 2024-12-09
v5.3.0
1 |  |  | V |  | Wizard |  | MG32_LCD_Init.h MG32_LCD_Init.c |  | New addition LCD Wizard | 2024-10-23
v5.2.0
1 |  |  | V |  | Wizard |  | Wizard |  | New addition LCD Wizard | 2024-09-20
2 |  |  | V |  | Driver | MID_Return | MG32_LCD_MID.c MG32_LCD_MID.h |  | New addition LCD Middleware
3 |  |  | V |  | Driver | MID_Return | Sample Code with Middleware |  | New addition LCD Middleware Sample Code
4 |  |  | V |  | Sample |  | Sample_LCD_GDC05720_Display |  | Display LCD screen GDC05720 sample code via driver | 2024-09-20
v5.1.0
1 |  |  | V |  | Driver |  | MG32_LCD_DRV.c MG32_LCD_DRV.h |  | New addition LCD driver | 2024-08-30
Driver
Wizard
Sample: file that is in User folder
Middle
IDE
API
Note on B2: The function is Modify.
Note on C2: The function is Replace.
Note on D2: The function is New .
Note on E2: The function is Deleted.
Note on K2: Error This field is New function

## EMB
EMB
Item | Mdy | Rep | New | Del | Class | Ret Type | Function/ File Name | Function Arguments | ECO Note | Date | Origin function | Chip Support
v4.8.0
1 | V |  |  |  | Wizard |  | MG32x02z_EMB_Init.c / .h | EMB_Init() | Rename parameters for Eclipse. | 2023-05-17
v4.33
1 | V |  |  |  | Sample |  | Sample_MID_EMB_LCD.c |  | Support Keil compiler version 6 | 2022-06-22
v4.32
1 | V |  |  |  | Middle |  | MG32x02z_EMB_MID |  | Support Keil compiler version 6 | 2022-06-22
v4.30
1 | V |  |  |  | Driver |  | MG32x02z_EMB_DRV |  | Support Keil compiler version 6 | 2022-04-28
2 | V |  |  |  | Sample |  | EMB all Sample Code (Driver level) |  | Support Keil compiler version 6 | 2022-04-28
v3.10
1 | V |  |  |  | Middle | MID_Return | MG32x02z_EMB_MID.h MG32x02z_EMB_MID.c EMB_Init(); change to MID_EMB_Init(); |  | Rename function name. | 2021-05-04
2 | V |  |  |  | Middle | MID_Return | MG32x02z_EMB_MID.h MG32x02z_EMB_MID.c EMB_DeInit(); change to MID_StatusTypeDef(); |  | Rename function name. | 2021-05-04
3 | V |  |  |  | Middle | MID_Return | MG32x02z_EMB_MID.h MG32x02z_EMB_MID.c EMB_WriteOperation_Enable(); change to MID_EMB_WriteOperation_Enable(); |  | Rename function name. | 2021-05-04
4 | V |  |  |  | Middle | MID_Return | MG32x02z_EMB_MID.h MG32x02z_EMB_MID.c EMB_WriteOperation_Disable(); change to MID_EMB_WriteOperation_Disable(); |  | Rename function name. | 2021-05-04
v3.00
1 | V |  |  |  |  | MID_Return | MG32x02z_EMB_MID.h MG32x02z_EMB_MID.c EMB_Init EMB_DeInit EMB_WriteOperation_Enable EMB_WriteOperation_Disable |  | New addition EMB middleware for MG32F02U128 / 064 / A128 / 064. | 2020-08-04
v2.50
1 |  |  | V |  |  | MID_Return | MG32x02z_EMB_MID.h MG32x02z_EMB_MID.c EMB_Init EMB_DeInit EMB_WriteOperation_Enable EMB_WriteOperation_Disable |  | New addition EMB middleware | 2020-08-04
2 |  |  | V |  |  |  | Sample_MID_EMB_LCD.c Sample_MID_EMB_I80_LCD_16Bits |  | New addition EMB Sample code | 2020-08-04
v2.20
1 |  |  | V |  |  | SMP_Return | Sample_EMB.c Sample_EMB.h Sample_EMB_Init Sample_EMB_Deinit |  | New addition EMB Sample code | 2019-10-23
Driver
Wizard
Sample: file that is in User folder
Middle
IDE
API
Note on B2: The function is Modify.
Note on C2: The function is Replace.
Note on D2: The function is New .
Note on E2: The function is Deleted.
Note on K2: Error This field is New function

## IRQ
IRQ
Item | Mdy | Rep | New | Del | Class | Ret Type | Function/ File Name | Function Arguments | ECO Note | Date | Origin function | Chip Support
v4.8.0
1 | V | [5 empty] | MG32x02z__IRQHandler.c |  | EXINT3_IRQHandler add check EXIC_ID6 number, when number equal 2, is PE interrupt | 2024-02-23
v4.8.0
1 | V | [5 empty] | MG32x02z__IRQHandler.c |  | 1. RTC_IRQ with "__weak" option. 2. WWDT_IRQ with "__weak" option. | 2023-05-29
v4.33
1 | V | [5 empty] | MG32x02z__IRQHandler.c |  | 1. Move MG32x02z__IRQHandler from ChipInit_Wizard to IRQ_Handler group. 2. Reduced sub-item for SYS, TM0x, URT123 and URT4x NVIC. 3. MG32x02z__IRQHandler.c includes driver-level IRQ routines for all peripherals. 4. Delete IRQ sample codes 5. Update interrupt exception No. in 'IRQ_Handler' component. | 2022-10-11
v4.00
1 | V | [5 empty] | MG32x02z__IRQHandler.c |  | 1. Modify compiler option for CMP & DAC module. 2. Update for keil IRQ_Handler option check. | 2022-01-07
v3.31
1 | V | [5 empty] | MG32x02z__IRQHandler.c |  | Modify compiler option. SYS_IRQ, TM0x, TM16->TM1x, TM26->TM2x, TM36->TM3x, I2C1->I2Cx, URT123, URT4x_IRQ. | 2021-11-02
v3.30
1 | V | [5 empty] | MG32x02z__IRQHandler.c |  | 1. Modify APX IRQ routine. 2. Decrease EXIC's ID compare code. | 2021-09-29
v2.52
1 | V | [5 empty] | MG32x02z__IRQHandler.c |  | Add Middleware IRQ |  | 2020-09-01
v1.14
1 | V |  |  |  | Sample | void | MG32x02z_I2C_IRQ.h MG32x02z_I2C_IRQ.c MG32x02z_I2C_IRQ.h MG32x02z_I2C_Init.h MG32x02z_I2C_Init.c Add Device MA862 in Compiler option |  | Add Device MA862 in Compiler option | 2019-04-15
v1.09
1 | V |  |  |  | Sample | void | HardFault_Handler |  | Into HardFault handler | 2018-05-30
v1.08
1
v1.07
1
Driver
Wizard
Sample: file that is in User folder
Middle
IDE
API
Note on B2: The function is Modify.
Note on C2: The function is Replace.
Note on D2: The function is New .
Note on E2: The function is Deleted.
Note on K2: Error This field is New function